## Lens
Near Depth of Field "single number" estimator for MFT lenses
|  | Near depth of field 'ND' is in mm. |  |  | Inputs in red |  | Results in grey | [8 empty] | 1.2 | 1.4 | 1.7 | 2 | 2.4 | 2.8 | 3.3 | 4 | 4.8
[14 empty] | Near DoF (ND) | 0.2 | 2.4607 | 2.8649 | 3.4682 | 4.0678 | 4.8616 | 5.649 | 6.6243 | 7.9734 | 9.4924
[14 empty] | ND = NDPlane - sd | 0.25 | 3.833 | 4.4605 | 5.3957 | 6.3238 | 7.5503 | 8.7646 | 10.2655 | 12.3355 | 14.658
Lens details |  | Focal length | 17 | mm |  |  | Maximum aperture | 1.2 | f |  | Lens description | Oly 17/1.2 Pro |  | (mm) | 0.5 | 15.1007 | 17.5292 | 21.1268 | 24.6711 | 29.316 | 33.871 | 39.4422 | 47.0219 | 55.3846
[7 empty] | Minimum focus distance | 0.2 | m | [5 empty] | 0.9 | 47.772 | 55.2452 | 66.2125 | 76.8987 | 90.7281 | 104.1004 | 120.2069 | 141.691 | 164.8389
[15 empty] | 1.6 | 144.9969 | 166.646 | 197.9381 | 227.8932 | 265.8973 | 301.8529 | 344.1608 | 398.961 | 456.0119
[15 empty] | 3 | 472.3032 | 536.9318 | 627.907 | 712.4011 | 816.1209 | 910.8434 | 1018.2857 | 1151.3859 | 1283.1683
Hyperfocal distance |  | H parameter | 19.2667 | m per 1/f |  |  | Circle of confusion | 1.5e-05 | (Usually 0.000015) | [5 empty] | 5 | 1187.3351 | 1332.4873 | 1530.6122 | 1708.4282 | 1918.9765 | 2104.2084 | 2306.617 | 2546.6893 | 2773.4977
|  | Aperture | (f) | 1.2 | 1.4 | 1.7 | 2 | 2.4 | 2.8 | 3.3 | 4 | 4.8 |  |  | 9 | 3232.816 | 3558.5774 | 3983.6066 | 4347.0483 | 4756.9331 | 5100.4498 | 5458.8155 | 5862.4849 | 6224.1195
|  | Hyperfocal distance | (m) | 16.0556 | 13.7619 | 11.3333 | 9.6333 | 8.0278 | 6.881 | 5.8384 | 4.8167 | 4.0139 |  |  | 16 | 7986.1352 | 8601.6 | 9365.8537 | 9986.9961 | 10654.3353 | 11188.3455 | 11722.4792 | 12297.8383 | 12791.1173
[15 empty] | 30 | 19541.6164 | 20565.8324 | 21774.1935 | 22708.1581 | 23666.9102 | 24402.8405 | 25112.7396 | 25849.6888 | 26459.7795
DoF |  | Near DoF parameter | NDp | 45 | mm per aperture f per subject distance in metres | [6 empty] | Nicely rounded: | 50 | NDp
|  | Subject distance adjustment | SDA | 35 | additional mm per subject distance > 1 (decrement when sd < 1) | [7 empty] | 40 | parameterised
[14 empty] | NDp = ND / (f * sd) |  | 25.1678 | 25.0417 | 24.855 | 24.6711 | 24.43 | 24.1935
|  | RMS error (average error) |  | 9.62% | for use case = 1 | [8 empty] | (mm per f per sd) |  | 44.2333 | 43.8454 | 43.2762 | 42.7215 | 42.0037 | 41.3097
|  | Max error |  | 23.09% | for use case = 1 | [10 empty] | 75.5192 | 74.3955 | 72.7714 | 71.2166 | 69.2441 | 67.3779
[16 empty] | 131.1953 | 127.8409 | 123.119 | 118.7335 | 113.3501 | 108.4337
|  | Average under- or over-estimate |  | 0.2264% |  | Balance cut-off | 10% | Generally balanced |  |  | (Inspect relative error table) |  |  |  |  | 197.8892 | 190.3553 | 180.072 | 170.8428 | 159.9147 | 150.3006
Use case |  |  |  | Set 'x' or '#' in a cell for a use case combination of aperture and subject distance.
|  | Use case switch | 1 | Switch value: 0 = use whole table 1 = use both 'x' and '#' 2 = use '#' only
|  |  |  | DO NOT copy and paste into these cells. | [9 empty] | NDp'
|  |  |  | (OK, if you must, BUT "Paste value" only, make NO paste which includes formating.) | [9 empty] | adjusted
|  |  |  | Delete cell content and leave blank to exclude it from the desired use case. | [9 empty] | NDp' = NDp + |  | 27.5 | 27.5 | 27.5 | 27.5 | 27.5 | 27.5
[14 empty] | (sd-1) * SDA |  | 41.5 | 41.5 | 41.5 | 41.5 | 41.5 | 41.5
|  |  |  | Aperture f | [9 empty] | (mm per f per sd) |  | 66 | 66 | 66 | 66 | 66 | 66
|  |  |  | Aperture sequence continues from |  |  |  |  | Aperture sequence increments | [6 empty] | 115 | 115 | 115 | 115 | 115 | 115
[6 empty] | max aperture of f/1.2 with f = | 1.4 |  | every 1 / | 2 | stop |  |  |  |  | 185 | 185 | 185 | 185 | 185 | 185
Use case table
|  |  |  | 1.2 | 1.4 | 1.7 | 2 | 2.4 | 2.8 | 3.3 | 4 | 4.8
| Subject distance sd (m) | sd sequence | 0.2
|  | continues | 0.25
|  | from minimum | 0.5 | # | # | # | # | x | x | [6 empty] | 1.2 | 1.4 | 1.7 | 2 | 2.4 | 2.8 | 3.3 | 4 | 4.8
|  | focus dist. of | 0.9 | # | # | # | # | x | x |  |  |  |  | ND estimated | 0.2
|  | 0.2m with sd = | 1.6 | # | # | # | # | x | x |  |  |  |  | NDest = NDp' * f * sd | 0.25
|  | 0.25 | 3 | x | x | x | x | x | x |  |  |  |  | (mm) | 0.5 | 16.5 | 19.25 | 23.375 | 27.5 | 33 | 38.5
|  | to approximately | 5 | x | x | x | x | x | x | [5 empty] | 0.9 | 44.82 | 52.29 | 63.495 | 74.7 | 89.64 | 104.58
|  | 100% | 9 | [11 empty] | 1.6 | 126.72 | 147.84 | 179.52 | 211.2 | 253.44 | 295.68
|  | of maximum f | 16 | [11 empty] | 3 | 414 | 483 | 586.5 | 690 | 828 | 966
|  | hyperfocal dist. | 30 | [11 empty] | 5 | 1110 | 1295 | 1572.5 | 1850 | 2220 | 2590
9
|  |  |  | Cell fill colour when subject distance < hyperfocal distance | [10 empty] | 16
|  |  |  | Otherwise far depth of field = infinity | [10 empty] | 30
|  | Use case error advisory table | [11 empty] | ND relative error
NDre = (Ndest - ND) /
|  |  |  | ok | ok | ok | ok | ok | ok |  |  |  |  | MIN (NDest, ND) |  | 9.267% | 9.817% | 10.64% | 11.47% | 12.57% | 13.67%
|  |  |  | ok | ok | ok | ok | ok | ok | [6 empty] | -6.586% | -5.652% | -4.28% | -2.943% | -1.214% | 0.4607%
|  |  |  | ok | ok | ok | ok | ok | ok | [6 empty] | -14.42% | -12.72% | -10.26% | -7.904% | -4.915% | -2.088%
|  |  |  | ok | ok | ok | ok | ok | ok | [6 empty] | -14.08% | -11.17% | -7.06% | -3.247% | 1.456% | 6.056%
|  |  |  | ok | ok | ok | ok | ok | ok | [6 empty] | -6.967% | -2.895% | 2.737% | 8.287% | 15.69% | 23.09%
| Temporary work area | [12 empty] | ND sq. err
|  |  |  | Aperture sequencing | [9 empty] | NDse = NDre^2
|  |  |  | 0 | 0 | 1 | 2 | 3 | 4 | 5 | 6 | 7 |  |  |  | 0.8587% | 0.9637% | 1.132% | 1.315% | 1.579% | 1.868%
|  |  |  | Aperture sequencing 0: 1.2; Aperture sequencing 0: 1.4 |  |  |  | 0.4338% | 0.3194% | 0.1832% | 0.08664% | 0.01473% | 0.002123%
|  |  |  | Aperture sequencing 0: 1.67; Aperture sequencing 0: 2; Aperture sequencing 1: AV |  |  |  | 2.08% | 1.618% | 1.053% | 0.6247% | 0.2416% | 0.04358%
|  |  |  | 1.2 | 1.4 | 1.7 | 2 | 2.4 | 2.8 | 3.3 | 4 | 4.8 |  |  |  | 1.983% | 1.247% | 0.4984% | 0.1054% | 0.02119% | 0.3667%
[16 empty] | 0.4854% | 0.0838% | 0.07489% | 0.6867% | 2.461% | 5.33%
Lookup tables
'official' aperture f stop sequence | bar: Aperture sequencing 0 to Aperture sequencing 1
|  |  |  | 1 | 1 | 1 |  |  | Subject distance sequencing
|  |  |  | 1.33 | 1.1 | 1.33
|  |  |  | 1.5 | 1.2 | 1.5 |  |  |  |  | sd sequence multiplier | 1.8
|  |  |  | 1.66 | 1.2 | 1.67
|  |  |  | 2 | 1.4 | 2 |  |  |  | Renard 5 | Next 5 | Renard 40
|  |  |  | 2.33 | 1.6 | 2.33 |  |  |  | 0.1 | 0.25 | 1
|  |  |  | 2.5 | 1.7 | 2.5 |  |  |  | 0.25 | 0.4 | 1.06
|  |  |  | 2.66 | 1.8 | 2.67 |  |  |  | 0.4 | 0.63 | 1.12
|  |  |  | 3 | 2 | 3 |  |  |  | 0.63 | 1 | 1.18
|  |  |  | 3.33 | 2.2 | 3.33 |  |  |  | 1 | 1.6 | 1.25
|  |  |  | 3.5 | 2.4 | 3.5 |  |  |  | 1.6 | 2.5 | 1.32
|  |  |  | 3.66 | 2.5 | 3.67 |  |  |  | 2.5 | 4 | 1.4
|  |  |  | 4 | 2.8 | 4 |  |  |  | 4 | 6.3 | 1.5
|  |  |  | 4.33 | 3.2 | 4.33 |  |  |  | 6.3 | 10 | 1.6
|  |  |  | 4.5 | 3.3 | 4.5 |  |  |  | 10 | 16 | 1.7
|  |  |  | 4.66 | 3.5 | 4.67 |  |  |  | 16 | 25 | 1.8
|  |  |  | 5 | 4 | 5 | [5 empty] | 1.9
|  |  |  | 5.33 | 4.5 | 5.33 | [5 empty] | 2
|  |  |  | 5.5 | 4.8 | 5.5 | [5 empty] | 2.12
|  |  |  | 5.66 | 5 | 5.67 | [5 empty] | 2.24
|  |  |  | 6 | 5.6 | 6 | [5 empty] | 2.36
|  |  |  | 6.33 | 6.3 | 6.33 | [5 empty] | 2.5
|  |  |  | 6.5 | 6.7 | 6.5 | [5 empty] | 2.65
|  |  |  | 6.66 | 7.1 | 6.67 | [5 empty] | 2.8
|  |  |  | 7 | 8 | 7 | [5 empty] | 3
|  |  |  | 7.33 | 9 | 7.33 | [5 empty] | 3.15
|  |  |  | 7.5 | 9.5 | 7.5 | [5 empty] | 3.35
|  |  |  | 7.66 | 10 | 7.67 | [5 empty] | 3.55
|  |  |  | 8 | 11 | 8 | [5 empty] | 3.75
|  |  |  | 8.33 | 13 | 8.33 | [5 empty] | 4
|  |  |  | 8.5 | 13 | 8.5
|  |  |  | 8.66 | 14 | 8.67
|  |  |  | 9 | 16 | 9
|  |  |  | 9.33 | 18 | 9.33
|  |  |  | 9.5 | 19 | 9.5
|  |  |  | 9.66 | 20 | 9.67
|  |  |  | 10 | 22 | 10
Description The sheet evaluates a "near DoF" parameter for Micro Four-Thirds (MFT) lenses, a number which gives a rule-of-thumb estimate for the depth of field in front of the subject. The parameter is the number of millimetres of the near DoF (ND) per metre of subject distance per aperture f. Because DoF is not a simple linear function of aperture f and subject distance, and is more a quadratic function of distance, the ND parameter requires an adjustment for subject distance. For example, consider a 17 mm lens with a ND parameter NDp = 45 (cell E14) and a subject distance adjustment SDA = 35 (cell E15). If the subject is 3m away, the adjusted parameter, NDp', would be 45 + (3-1)*35 = 115. Consider the lens is set at f/2. Now the estimated near DoF is the adjusted parameter multiplied by the aperture f and multipled by the subject distance: ND est = 115 * 2 * 3 = 690 mm. The actual ND for a 17 mm lens at f/2 with a subject at 3m is shown as 712 mm in the 'Near DoF' table, and in the 'ND rel err' table a little lower down the error in this estimate is shown as -3%. In general, errors are not that low; the RMS error for this particular use case scenario is calculated to be 10% (cell E17), with a maximum (worst case) error of 23% (cell E18). Steps in using the sheet (1) Set the lens details. Place the focal length in D5, the lens' largest aperture in I5, its minimum focus distance in I6, and optionally a lens description in M5. For example, the Oly 17/1.2 Pro values are 17, 1.2, and 0.2 respectively. The sheet looks up the hyperfocal distances (H) at various lens apertures and shows them in row 10. The sheet suggests a parameter for H in cell D9, for example 19 m, being the hyperfocal distance per inverse f ratio. For a 17 mm lens, the hyperfocal distance is approximately 19.3 m at f/1, dropping to 16.1 at f/1.2, 9.6 m at f/2 and 4.8 at f/4. Using H, the sheet calculates the actual near DoF for various apertures and subject distances and shows these values in the table 'Near DoF (ND)'. The Near DoF plane, the distance from the lens to the start of the near DoF, is given by the simple formula H*sd/(H+sd), and near DoF is thus H*sd/(H+sd)-sd. The hyperfocal distance depends on the circle of confusion, by convention set at 0.000015. This can be changed in cell I9. (2) Decide on the particular use case scenario. The use case switch determines which combinations of 'f' and 'sd' are used in estimating errors. When switch = 0, the whole use case table is used. When switch = 1 or = 2, combinations selected using 'X' and '#', or just '#', are used. Make the use case combination selections at E34 to M43. The error advisory table provides an alert if a use case includes an aperture brighter than the lens maximum, or a subject distance less than the lens minimum. Notice that the use case table starts with the lens maximum aperture and minimum focus distance as entered in step (1). Then, the aperture f stops are sequenced, starting with the f in cell I31, in either full stop (1/1), half stop (1/2), or one-third stop (1/3) increments, as set in cell K31. The subject distances are sequenced continuing from the minimum focus distance with the value calculated in cell C39, and incrementing to a value near the hyperfocal distance as calculated using C41. It is possible to overwrite the I31 and C39 values with your own numbers, but do this on a copy of the spreadsheet, keeping the formulae in the original. (3)(a) Either enter estimates of the unadjusted near DoF parameter 'NDp' in cell E14, and of the subject distance adjustment 'SDA' in cell E15. A good start for both would be the value of the near DoF when sd = 1 and f/1. Some nearby values are shown in the Near DoF table, for example, for a 17 mm lens, this is 48 at f1.2 and 0.9 metres, so an initial estimate of 40 or 50 would be good. (b) Or use the Excel 'Solver' add-in to calculate optimised values for NDp and SDA. Ask Solver to minimise RMS error (cell E17) by changing E14 and E15. (If Solver gives an error, minimise Max error in cell E18 instead.) (4) Review the results. The sheet suggests some 'nice' rounded values for NDp and SDA in cells N14 and N15 which may be better for mental arithmetic in the field. If you like, enter these values, or something similar, into the NDp and SDA cells (E14 and E15). The sheet displays RMS error and Max error for the NDp and SDA values used, assuming the use case set by the switch in cell C24. The sheet also displays the average under- or over-estimate of the selected use case combinations in cell E20, and comments on the balance between under- and over-estimates in cell I20. The cut-off value for judging "generally balanced" is set in cell H20. Notes The relative error table shows when the errors are under- (negative) or over-estimates (positive). Importantly, error is calculated relative to the smaller of the values of ND or estimated ND. This ensures that ND under-estimate errors are weighted more heavily than over-estimate errors. For more convenient mental arithmetic, at the cost of higher error, set the SDA equal to NDp and solve for an optimised value of NDp alone. Enter '=E14' in cell E15. For example, when NDp = SDA = 40, RMS error = 17% and Max error = 33% (was 10% and 23%). In the use case table, the colour representation of hyperfocal distances against subject distances for given apertures is somewhat fragile. It depends on conditional formatting of cells, which will be knocked awry if cell contents are copied and pasted with <CTRL><C> and <V>.