## Torque
What winch size?
IOM approx data
Enter speed and torque of winch (drum or arm) | [10 empty] | 1 | 2 | 3
Apparent wind: very approximately, add half the boat speed to actual wind speed for on the wind, subtract boat speed for downwind | [9 empty] | Sail area (sq.m)
Speed usually quoted as number of seconds to turn through 60 degrees, eg 0.15 sec, convert to rpm | [9 empty] | Jib | 0.25 | 0.165 | 0.105
Torque usually quoted in kg-cm, convert to kg.cm if necessary | [9 empty] | Main | 0.35 | 0.25 | 0.17
The 'Sheeting' worksheet plots a graph for a range of wind speeds.
Sail foot (mm)
A 'fairlead' has no moving parts, turns the line through 90 degrees. | [9 empty] | Jib | 380 | 345 | 295
(Count an "S" or "C" through-deck fairlead as two fairleads. Count a mainsheet post as one.) | [9 empty] | Main | 355 | 345 | 315
A 'block' has good ball-bearings, turns the line through 180 degrees.
Parameters & calculations | [7 empty] | Results
Winch no-load maximum speed |  |  | 54 | rpm | Block(s) for jib sheet | 0 |  | Minimum torque required |  |  | 14.7905 | kg-cm
Winch maximum torque |  |  | 18 | kg.cm | Fairlead(s) for jib sheet | 2 |  | Control line travel (estimated) |  |  | 311.127 | mm
Apparent wind speed |  |  | 4 | m/s | Block(s) for mainsail sheet | 1 |  | Winch rotation (full in-out) |  |  | 0.30948 | turns
IOM rig # |  |  | 1 |  | Fairlead(s) for mainsail sheet | 1 |  |  |  |  | 1.9104 | s
Jib area |  |  | 0.25 | sq m | Block(s) for control line | 2 |  | Sheeting (full in to full out) in: |  |  | 1.91 seconds
Jib foot |  |  | 380 | mm | Fairlead(s) for control line | 1
Jib boom pivot offset |  |  | 25%
Jib sheet attachment radius |  |  | 220 | mm | Fairlead coeff. friction | 0.1
Mainsail area |  |  | 0.35 | sq m | Block coeff. friction | 0.025
Mainsail foot |  |  | 355 | mm
Mainsail sheet attachment radius |  |  | 200 | mm | Jib Cl | 1.5
Arm/drum radius (effective) |  |  | 160 | mm | Mainsail Cl | 1.25
(Double the arm radius if you use a block on |  |  |  |  | (Set both jib and main Cl to 2.0 when downwind to
the arm itself to obtain the sheeting travel you |  |  |  |  | estimate both drag and sheeting inefficiency at 45 deg)
need = 'effective')
[5 empty] | Jib CE | 285 | mm
[5 empty] | Jib CE lever | 190 | mm
[5 empty] | Jib sail force | 0.37462 | kg
Power |  | 243 | arbitrary units |  | Jib sail torque | 7.1177 | kg.cm
[5 empty] | Jib force at sheet attachment point | 0.32353 | kg
| RPM | Torque | (Power) |  | Friction due to jib sheet block(s) | 1
| Min | Max |  |  | Friction due to jib sheet fairlead(s) | 1.3402
1 | 54 | 0 | 0 |  | Jib force at boom sp adjusted for friction | 0.43359 | kg
0.98 | 52.92 | 0.36 | 2.1168 |  | (sp = sheeting point)
0.96 | 51.84 | 0.72 | 4.1472
0.94 | 50.76 | 1.08 | 6.0912 |  | Mainsail CE | 88.75 | mm
0.92 | 49.68 | 1.44 | 7.9488 |  | Mainsail CE lever | 200 | mm
0.9 | 48.6 | 1.8 | 9.72 |  | Mainsail force | 0.43705 | kg
0.88 | 47.52 | 2.16 | 11.4048 |  | Mainsail sail torque | 3.8789 | kg.cm
0.86 | 46.44 | 2.52 | 13.0032 |  | Mainsail force at sheet attachment point | 0.19394 | kg
0.84 | 45.36 | 2.88 | 14.5152 |  | Friction due to main sheet block(s) | 1.0817 |  |  | 0 | 14.7905 |  | (Data for the
0.82 | 44.28 | 3.24 | 15.9408 |  | Friction due to main sheet fairlead(s) | 1.1701 |  |  | 9.72 | 14.7905 |  | "estimate"
0.8 | 43.2 | 3.6 | 17.28 |  | Mainsail force at boom sp adjusted for friction | 0.24547 | kg |  | 9.72 | 0 |  | graph line)
0.78 | 42.12 | 3.96 | 18.5328 |  | (sp = sheeting point)
0.76 | 41.04 | 4.32 | 19.6992
0.74 | 39.96 | 4.68 | 20.7792 |  | Total adjusted force at sheets | 0.67906 | kg
0.72 | 38.88 | 5.04 | 21.7728 |  | Friction due to control line block(s) | 1.1634
0.7 | 37.8 | 5.4 | 22.68 |  | Friction due to control line fairlead(s) | 1.1701
0.68 | 36.72 | 5.76 | 23.5008 |  | Total control line force adjusted for friction | 0.92441 | kg
0.66 | 35.64 | 6.12 | 24.2352
0.64 | 34.56 | 6.48 | 24.8832
0.62 | 33.48 | 6.84 | 25.4448
0.6 | 32.4 | 7.2 | 25.92
0.58 | 31.32 | 7.56 | 26.3088
0.56 | 30.24 | 7.92 | 26.6112
0.54 | 29.16 | 8.28 | 26.8272
0.52 | 28.08 | 8.64 | 26.9568
0.5 | 27 | 9 | 27
0.48 | 25.92 | 9.36 | 26.9568
0.46 | 24.84 | 9.72 | 26.8272
0.44 | 23.76 | 10.08 | 26.6112
0.42 | 22.68 | 10.44 | 26.3088
0.4 | 21.6 | 10.8 | 25.92
0.38 | 20.52 | 11.16 | 25.4448
0.36 | 19.44 | 11.52 | 24.8832
0.34 | 18.36 | 11.88 | 24.2352
0.32 | 17.28 | 12.24 | 23.5008
0.3 | 16.2 | 12.6 | 22.68
0.28 | 15.12 | 12.96 | 21.7728
0.26 | 14.04 | 13.32 | 20.7792
0.24 | 12.96 | 13.68 | 19.6992
0.22 | 11.88 | 14.04 | 18.5328
0.2 | 10.8 | 14.4 | 17.28
0.18 | 9.72 | 14.76 | 15.9408
0.16 | 8.64 | 15.12 | 14.5152
0.14 | 7.56 | 15.48 | 13.0032
0.12 | 6.48 | 15.84 | 11.4048
0.1 | 5.4 | 16.2 | 9.72
0.08 | 4.32 | 16.56 | 7.9488
0.06 | 3.24 | 16.92 | 6.0912
0.04 | 2.16 | 17.28 | 4.1472
0.02 | 1.08 | 17.64 | 2.1168
0 | 0 | 18 | 0
| Max | Min

## Sheeting
A simple macro populates the sheeting speed for a range of wind speeds
On the 'Torque' worksheet, set the rig number you want.
On this worksheet, set the starting wind speed and the increment.
21 values are calculated and graphed when you click the 'Populate' button
Start | 0 |  |  | 4 | (Temporary save from torque sheet)
Increment | 0.2
Rig | 1
| Wind |  | Full in/out (seconds), No.1 rig
| 0 | 0.34387 | 0.34387
| 0.2 | 0.34387 | 0.34387
| 0.4 | 0.34387 | 0.34387
| 0.6 | 0.34387 | 0.34387
| 0.8 | 0.35089 | 0.35089
| 1 | 0.3582 | 0.3582
| 1.2 | 0.36582 | 0.36582
| 1.4 | 0.38208 | 0.38208
| 1.6 | 0.39076 | 0.39076
| 1.8 | 0.40937 | 0.40937
| 2 | 0.42984 | 0.42984
| 2.2 | 0.45246 | 0.45246
| 2.4 | 0.4776 | 0.4776
| 2.6 | 0.52102 | 0.52102
| 2.8 | 0.57312 | 0.57312
| 3 | 0.6368 | 0.6368
| 3.2 | 0.7164 | 0.7164
| 3.4 | 0.81874 | 0.81874
| 3.6 | 1.0114 | 1.0114
| 3.8 | 1.3226 | 1.3226
| 4 | 1.9104 | 1.9104