## Sheeting
ARM WINCH SHEETING CALCULATOR
Main boom measurements | [5 empty] | Jib boom measurements | [6 empty] | Rig | Rig | Rig
R: | 130 | mm | R^2: | 16900 |  | Rig#: | 1 |  | r: | 126.2019 |  |  | 1 | 2 | 3
F: | 130 | mm | P^2: | 16900 |  | R: | 130 | mm | f: | 126.2019 |  | Luff | 1330 | 990 | 740 | mm
Diff: | 0 | mm | 2P: | 260 |  | F: | 130 | mm | h: | 9.7078 |  | Leech | 1255 | 910 | 665 | mm
Ht: | 20 | mm | Ht^2: | 400 |  | Ht: | 10 | mm | Ht^2: | 94.2422 |  | Foot | 385 | 350 | 300 | mm
Incr: | 5 | deg | Adj: | 0 |  |  | 5 |  | r^2: | 15926.9309 |  | Offset | 60 | 55 | 50 | mm
Start: | 2.9913 |  |  |  |  | Start: | 38.8667 |  | f^2: | 15926.9309 |  | Off% | 15.58% | 15.71% | 16.67%
Base: | 5 | degrees |  |  |  | Base: | 15 | degrees | 2rf: | 31853.8617 |  | Tack | 70.3116 | 66.4658 | 63.6743 | degrees
[12 empty] | Clew | 93.7958 | 94.1152 | 94.1539 | degrees
[12 empty] | P.luff | 1266.6883 | 922.5714 | 677.5 | mm
[12 empty] | P.foot | 325 | 295 | 250 | mm
(Note: The button macros will fail if you insert or delete rows or columns.) | [11 empty] | Pivot | 76.1162 | 72.7567 | 70.2992 | degrees
Mr | 100 | mm |  |  |  | Jr | 85 | mm
Me | 170 | mm |  |  |  | Je | 160 | mm
Ame | 100 | mm |  |  |  | Aje | 95 | mm
Calc arm angle: |  |  | 116.4233 | degrees wrt main take-off
Calc arm angle: |  |  | 125.3765 | degrees wrt jib take-off
Step |  | Feed | EF | X | MSA | Flag | Step |  | Feed | EF | X | JSA | Flag | Diff | %
0 | 116.4233 | 2.9913 | 11.3401 | 129.5054 | 4.9996 |  | 0 | 125.3765 | 34.3458 | 32.9453 | 0.96593 | 15 |  | 10.0004 | 66.67%
1 | 111.4233 | 7.7487 | 19.2351 | 128.577 | 8.4854 |  | 1 | 120.3765 | 38.1758 | 36.9208 | 0.95721 | 16.8224 |  | 8.3371 | 49.56%
2 | 106.4233 | 12.8206 | 26.0229 | 127.3954 | 11.4885 |  | 2 | 115.3765 | 42.308 | 41.1792 | 0.94677 | 18.7793 |  | 7.2908 | 38.82%
3 | 101.4233 | 18.1974 | 32.543 | 125.9268 | 14.3806 |  | 3 | 110.3765 | 46.7345 | 45.7151 | 0.93439 | 20.8699 |  | 6.4893 | 31.09%
4 | 96.4233 | 23.8689 | 39.0446 | 124.1366 | 17.2737 |  | 4 | 105.3765 | 51.4464 | 50.5221 | 0.91987 | 23.0931 |  | 5.8193 | 25.2%
5 | 91.4233 | 29.8243 | 45.634 | 121.9905 | 20.2173 |  | 5 | 100.3765 | 56.4343 | 55.5931 | 0.90298 | 25.4479 |  | 5.2307 | 20.55%
6 | 86.4233 | 36.0522 | 52.3626 | 119.4544 | 23.2371 |  | 6 | 95.3765 | 61.6883 | 60.9196 | 0.88349 | 27.9334 |  | 4.6963 | 16.81%
7 | 81.4233 | 42.5407 | 59.2566 | 116.4948 | 26.3481 |  | 7 | 90.3765 | 67.1977 | 66.4928 | 0.8612 | 30.5483 |  | 4.2002 | 13.75%
8 | 76.4233 | 49.2776 | 66.3279 | 113.0793 | 29.5599 |  | 8 | 85.3765 | 72.9513 | 72.3025 | 0.83589 | 33.2917 |  | 3.7319 | 11.21%
9 | 71.4233 | 56.25 | 73.5803 | 109.1767 | 32.8788 |  | 9 | 80.3765 | 78.9372 | 78.338 | 0.80734 | 36.1628 |  | 3.284 | 9.081%
10 | 66.4233 | 63.4445 | 81.0123 | 104.7577 | 36.3096 |  | 10 | 75.3765 | 85.1429 | 84.5877 | 0.77538 | 39.1607 |  | 2.851 | 7.28%
11 | 61.4233 | 70.8477 | 88.6188 | 99.795 | 39.8563 |  | 11 | 70.3765 | 91.5551 | 91.039 | 0.73981 | 42.2849 |  | 2.4286 | 5.743%
12 | 56.4233 | 78.4452 | 96.3922 | 94.2636 | 43.5224 |  | 12 | 65.3765 | 98.1597 | 97.6784 | 0.70047 | 45.535 |  | 2.0126 | 4.42%
13 | 51.4233 | 86.2228 | 104.3229 | 88.1413 | 47.3117 |  | 13 | 60.3765 | 104.9415 | 104.4915 | 0.65723 | 48.9109 |  | 1.5992 | 3.27%
14 | 46.4233 | 94.1655 | 112.4 | 81.4086 | 51.2282 |  | 14 | 55.3765 | 111.8843 | 111.4624 | 0.60997 | 52.4124 |  | 1.1843 | 2.259%
15 | 41.4233 | 102.2582 | 120.6112 | 74.0497 | 55.2767 |  | 15 | 50.3765 | 118.9703 | 118.5736 | 0.55862 | 56.0397 |  | 0.76292 | 1.361%
16 | 36.4233 | 110.4856 | 128.9438 | 66.052 | 59.4632 |  | 16 | 45.3765 | 126.1794 | 125.8054 | 0.50314 | 59.7922 |  | 0.32903 | 0.5503%
17 | 31.4233 | 118.832 | 137.3838 | 57.4065 | 63.7947 |  | 17 | 40.3765 | 133.4882 | 133.1348 | 0.44356 | 63.669 |  | -0.12577 | -0.1975%
18 | 26.4233 | 127.2814 | 145.9172 | 48.1084 | 68.2804 |  | 18 | 35.3765 | 140.8684 | 140.5335 | 0.37999 | 67.6669 |  | -0.61356 | -0.9067%
19 | 21.4233 | 135.8179 | 154.529 | 38.1568 | 72.9315 |  | 19 | 30.3765 | 148.2826 | 147.9645 | 0.31269 | 71.7786 |  | -1.1529 | -1.606%
20 | 16.4233 | 144.4252 | 163.2043 | 27.5552 | 77.7626 |  | 20 | 25.3765 | 155.6774 | 155.3744 | 0.24213 | 75.9879 |  | -1.7746 | -2.335%
Enter R, F, Ht values. Enter M, J, A values.
(See Web page diagrams.)
The "Start" values are "fudge factors" in order to have the main and jib sheeting angles start from the required "base" values. You have to try a variety of "Start" values until you get the first (step 0) sheeting angle equal to its required "Base" value. The MSA base is usually about 5, and the JSA base is usually about 15. The main "Start" can sometimes be a negative number. Alternatively, enter the requred "Base" value, and then press the macro button.
It is assumed that the arm winch distances you enter are relevant for close-hauled, so measure your geometry with the arm in the right place.
The arm is moved through 20 "steps". You can change the angle of each step increment (default "Incr" = 5 degrees) to suit.
Click on the "Graph" tab to see how the sheeting angles change as the sheets are eased.
I think the difference between MSA and JSA should be just a few degrees by the time the jib reaches 45 degrees.
If the flag "OFF" appears, the 'Start' value of the sheeting feed does not yield the desired 'Base' sheeting angle. Change the 'Start' value until the MSA or JSA for step "0" matches the required 'Base' sheeting angle.
By entering the required rig #, the spreadsheet picks up the right set of standard jib measurements, and, with your particular jib pivot offset specified in the yellow cells, calculates values it needs. For interest, the offset % is shown.
If these supplied rig values don't suit you (they are good for IOM jibs only), pop your own in...
The value of "Tack" is the tack angle "T", and the value of "Pivot" is the pivot angle, as illustrated in the Web page diagram. The "effective" jib sheeting radius, due to the inclination of the pivot, is shown as "r" below.
On the arm winch, the attachment of the jib and main lines can be anywhere required. "Mr" and "Me", and "Jr" and "Je" are the distances for main and jib attachments respectively. CHECK that the calculated arm angle matches your setup.
Set main "start" value
Set jib "start" value

## Graph
Step | MSA | JSA
0 | 4.9996 | 15
1 | 8.4854 | 16.8224
2 | 11.4885 | 18.7793
3 | 14.3806 | 20.8699
4 | 17.2737 | 23.0931
5 | 20.2173 | 25.4479
6 | 23.2371 | 27.9334
7 | 26.3481 | 30.5483
8 | 29.5599 | 33.2917
9 | 32.8788 | 36.1628
10 | 36.3096 | 39.1607
11 | 39.8563 | 42.2849
12 | 43.5224 | 45.535
13 | 47.3117 | 48.9109
14 | 51.2282 | 52.4124
15 | 55.2767 | 56.0397
16 | 59.4632 | 59.7922
17 | 63.7947 | 63.669
18 | 68.2804 | 67.6669
19 | 72.9315 | 71.7786
20 | 77.7626 | 75.9879
R | 130 | 130 | Max main sheeting angle | 80
F | 130 | 130
Ht | 20 | 10
The graph won't plot MSA values greater than this value. Change it to suit.