## Sheeting
ARM WINCH SHEETING CALCULATOR (Pulley on arm)
Main boom measurements | [5 empty] | Jib boom measurements | [6 empty] | Rig | Rig | Rig
R: | 190 | mm | R^2: | 36100 |  | Rig#: | 1 |  | r: | 331.3664 |  |  | 1 | 2 | 3
F: | 190 | mm | P^2: | 36100 |  | R: | 340 | mm | f: | 389.8428 |  | Luff | 1330 | 990 | 740 | mm
Diff: | 0 | mm | 2P: | 380 |  | F: | 400 | mm | h: | 9.7461 |  | Leech | 1255 | 910 | 665 | mm
Ht: | 50 | mm | Ht^2: | 2500 |  | Ht: | 10 | mm | Ht^2: | 94.9859 |  | Foot | 385 | 350 | 300 | mm
Incr: | 5 | deg | Adj: | 0 |  |  | 5 |  | r^2: | 109803.7053 |  | Offset | 80 | 70 | 60 | mm
Start: | 207.6758 |  |  |  |  | Start: | 383.4045 |  | f^2: | 151977.4467 |  | Off% | 20.78% | 20% | 20%
Base: | 5 | degrees |  |  |  | Base: | 15 | degrees | 2rf: | 258361.6594 |  | Tack | 70.3116 | 66.4658 | 63.6743 | degrees
[12 empty] | Clew | 93.7958 | 94.1152 | 94.1539 | degrees
[12 empty] | P.luff | 1270.5844 | 926 | 680 | mm
[12 empty] | P.foot | 305 | 280 | 240 | mm
(Note: The button macros will fail if you insert or delete rows or columns.) | [11 empty] | Pivot | 77.0605 | 73.7482 | 71.2148 | degrees
Mr | 75 | mm |  |  |  | Jr | 75 | mm
Me | 205 | mm | Mbr | 205 | mm | Je | 150 | mm | Jbr | 220 | mm
Ame | 130 | mm | Amb | 130 | mm | Aje | 82 | mm | Ajb | 160 | mm
Calc arm angle: |  |  | 180 | degrees wrt main sheet attachment on arm
Calc arm angle: |  |  | 145.6174 | degrees wrt jib sheet attachment on arm
OK | [6 empty] | OK
OK | [6 empty] | OK
| Arm | [6 empty] | Arm
Step | angle | Feed | EF | X | MSA | Flag | Step | angle | Feed | EF | X | JSA | Flag | Diff | %
-1 | 185 | 3.038 | 17.6925 | 189.1763 | 5.3372 |  | -1 | 150.6174 | 106.2799 | 105.8321 | 0.96988 | 14.0973 |  | 8.7601 | 62.14%
0 | 180 | 2.6758 | 16.5754 | 189.277 | 5 |  | 0 | 145.6174 | 110.9875 | 110.5587 | 0.96592 | 15.0002 |  | 10.0002 | 66.67%
1 | 175 | 3.038 | 17.6925 | 189.1763 | 5.3372 |  | 1 | 140.6174 | 116.4013 | 115.9926 | 0.96116 | 16.0211 |  | 10.6839 | 66.69%
2 | 170 | 4.1235 | 20.7208 | 188.8701 | 6.2516 |  | 2 | 135.6174 | 122.5072 | 122.1189 | 0.95551 | 17.1543 |  | 10.9027 | 63.56%
3 | 165 | 5.9299 | 25.0631 | 188.347 | 7.5634 |  | 3 | 130.6174 | 129.2891 | 128.9213 | 0.9489 | 18.3949 |  | 10.8315 | 58.88%
4 | 160 | 8.4531 | 30.2781 | 187.5875 | 9.1403 |  | 4 | 125.6174 | 136.7287 | 136.3809 | 0.94124 | 19.7384 |  | 10.5982 | 53.69%
5 | 155 | 11.687 | 36.1288 | 186.565 | 10.9114 |  | 5 | 120.6174 | 144.8055 | 144.4771 | 0.93244 | 21.1811 |  | 10.2697 | 48.49%
6 | 150 | 15.6242 | 42.5034 | 185.246 | 12.8441 |  | 6 | 115.6174 | 153.4966 | 153.1869 | 0.92241 | 22.7193 |  | 9.8752 | 43.47%
7 | 145 | 20.2553 | 49.3539 | 183.59 | 14.9252 |  | 7 | 110.6174 | 162.7768 | 162.4848 | 0.91105 | 24.3494 |  | 9.4243 | 38.7%
8 | 140 | 25.5693 | 56.6632 | 181.5507 | 17.1511 |  | 8 | 105.6174 | 172.6183 | 172.3429 | 0.89827 | 26.0681 |  | 8.917 | 34.21%
9 | 135 | 31.5534 | 64.4279 | 179.0764 | 19.523 |  | 9 | 100.6174 | 182.9902 | 182.7305 | 0.884 | 27.8718 |  | 8.3488 | 29.95%
10 | 130 | 38.1929 | 72.6498 | 176.1105 | 22.0437 |  | 10 | 95.6174 | 193.8588 | 193.6137 | 0.86814 | 29.7564 |  | 7.7127 | 25.92%
11 | 125 | 45.4716 | 81.3316 | 172.5926 | 24.7173 |  | 11 | 90.6174 | 205.1867 | 204.9551 | 0.85065 | 31.7179 |  | 7.0006 | 22.07%
12 | 120 | 53.3709 | 90.474 | 168.4591 | 27.5476 |  | 12 | 85.6174 | 216.9325 | 216.7134 | 0.83146 | 33.7514 |  | 6.2037 | 18.38%
13 | 115 | 61.8707 | 100.0753 | 163.6446 | 30.5386 |  | 13 | 80.6174 | 229.0502 | 228.8428 | 0.81054 | 35.8514 |  | 5.3128 | 14.82%
14 | 110 | 70.9485 | 110.1296 | 158.0828 | 33.6937 |  | 14 | 75.6174 | 241.4886 | 241.2919 | 0.78789 | 38.0117 |  | 4.3179 | 11.36%
15 | 105 | 80.5796 | 120.6277 | 151.7078 | 37.0165 |  | 15 | 70.6174 | 254.1901 | 254.0032 | 0.76352 | 40.2248 |  | 3.2082 | 7.976%
16 | 100 | 90.7371 | 131.5558 | 144.4555 | 40.5101 |  | 16 | 65.6174 | 267.0892 | 266.9114 | 0.73749 | 42.4818 |  | 1.9718 | 4.641%
17 | 95 | 101.3912 | 142.896 | 136.2651 | 44.1775 |  | 17 | 60.6174 | 280.1114 | 279.9418 | 0.70991 | 44.7723 |  | 0.59485 | 1.329%
18 | 90 | 112.5092 | 154.6261 | 127.0809 | 48.0219 |  | 18 | 55.6174 | 293.1705 | 293.0084 | 0.68093 | 47.0833 |  | -0.93852 | -1.993%
19 | 85 | 124.0552 | 166.719 | 116.8547 | 52.0463 |  | 19 | 50.6174 | 306.1662 | 306.011 | 0.65079 | 49.399 |  | -2.6473 | -5.359%
20 | 80 | 135.9893 | 179.1424 | 105.5473 | 56.254 |  | 20 | 45.6174 | 318.9807 | 318.8317 | 0.61978 | 51.6999 |  | -4.5541 | -8.809%
21 | 75 | 148.2668 | 191.8586 | 93.1323 | 60.6483 |  | 21 | 40.6174 | 331.4744 | 331.3311 | 0.58833 | 53.9617 |  | -6.6866 | -12.39%
22 | 70 | 160.8377 | 204.8232 | 79.5986 | 65.2323 |  | 22 | 35.6174 | 343.4812 | 343.3429 | 0.55696 | 56.1543 |  | -9.0781 | -16.17%
23 | 65 | 173.6449 | 217.9841 | 64.9551 | 70.0092 |  | 23 | 30.6174 | 354.8035 | 354.6696 | 0.52636 | 58.2403 |  | -11.7689 | -20.21%
24 | 60 | 186.6227 | 231.2797 | 49.236 | 74.9811 |  | 24 | 25.6174 | 365.2077 | 365.0776 | 0.49736 | 60.1743 |  | -14.8068 | -24.61%
25 | 55 | 199.6945 | 244.6372 | 32.507 | 80.1488 |  | 25 | 20.6174 | 374.423 | 374.2962 | 0.47098 | 61.902 |  | -18.2469 | -29.48%
26 | 50 | 212.7694 | 257.9686 | 14.8743 | 85.51 |  | 26 | 15.6174 | 382.1473 | 382.023 | 0.44836 | 63.3614 |  | -22.1486 | -34.96%
27 | 45 | 225.7382 | 271.167 | -3.5041 | 91.0567 |  | 27 | 10.6174 | 388.0653 | 387.9429 | 0.43072 | 64.4868 |  | -26.57 | -41.2%
28 | 40 | 238.4675 | 284.1012 | -22.404 | 96.7718 |  | 28 | 5.6174 | 391.8844 | 391.7632 | 0.41919 | 65.2165 |  | -31.5553 | -48.39%
29 | 35 | 250.7927 | 296.6079 | -41.5165 | 102.6214 |  | 29 | 0.61735 | 393.386 | 393.2652 | 0.41463 | 65.5042 |  | -37.1172 | -56.66%
30 | 30 | 262.5092 | 308.4834 | -60.4263 | 108.544 |  | 30 | -4.3826 | 392.4767 | 392.3557 | 0.41739 | 65.3299 |  | -43.2141 | -66.15%
31 | 25 | 273.3633 | 319.4742 | -78.5889 | 114.4328 |  | 31 | -9.3826 | 389.2137 | 389.0917 | 0.42726 | 64.7059 |  | -49.7269 | -76.85%
Enter R, F, Ht values. Enter M, J, A values (see Web page diagrams).
The "Start" values are "fudge factors" in order to have the main and jib sheeting angles start from the required "base" values. You have to try a variety of "Start" values until you get the first (step 0) sheeting angle equal to its required "Base" value. The MSA base is usually about 5, and the JSA base is usually about 15. The main "Start" can sometimes be a negative number. Alternatively, enter the requred "Base" value, and then press the button to set a start value. If the button macro doesn't want to work, set a rough "Start" value manually first to clear any "#NUM"s.
It is assumed that the arm winch distances you enter are relevant for close-hauled, so measure your geometry with the arm in the right place. If you have a pulley on the arm, and the bulkhead attachment of the sheet is next to or near the deck exit, then simply set Jbr = Je, Mbr = Me, Ajb = Aje, and Mjb = Mje.
The arm is moved through 20 "steps". You can change the angle of each step increment (default "Incr" = 5 degrees) to suit.
Click on the "Graph" tab to see how the sheeting angles change as the sheets are eased.
I think the difference between MSA and JSA should be just a few degrees by the time the jib reaches 45 degrees.
If the flag "OFF" appears, the 'Start' value of the sheeting feed does not yield the desired 'Base' sheeting angle. Change the 'Start' value until the MSA or JSA for step "0" matches the required 'Base' sheeting angle.
If "#NUM" or "#VALUE" appears anywhere, try setting the "Start" values to higher numbers manually to clear them. Otherwise check your geometry measurements carefully.
By entering the required rig #, the spreadsheet picks up the right set of standard jib measurements, and, with your particular jib pivot offset specified in the yellow cells, calculates values it needs. For interest, the offset % is shown.
If these supplied rig values don't suit you (they are good for IOM rigs only), pop your own in...
The value of "Tack" is the tack angle "T", and the value of "Pivot" is the pivot angle, as illustrated in the Web page diagram. The "effective" jib sheeting radius, due to the inclination of the pivot, is shown as "r" below.
On the arm winch, the attachment of the jib and main lines can be anywhere required. "Mr" and "Me", and "Jr" and "Je" are the distances for main and jib attachments respectively. If the main and jib sheets attach at the same point on the arm, then all the J values will be equal to the M values. CHECK that the calculated arm angle matches your setup for close-hauled.
Set main "start" value
Set jib "start" value

## Graph
Step | MSA | JSA
-1 | 5.3372 | 14.0973
0 | 5 | 15.0002
1 | 5.3372 | 16.0211
2 | 6.2516 | 17.1543
3 | 7.5634 | 18.3949
4 | 9.1403 | 19.7384
5 | 10.9114 | 21.1811
6 | 12.8441 | 22.7193
7 | 14.9252 | 24.3494
8 | 17.1511 | 26.0681
9 | 19.523 | 27.8718
10 | 22.0437 | 29.7564
11 | 24.7173 | 31.7179
12 | 27.5476 | 33.7514
13 | 30.5386 | 35.8514
14 | 33.6937 | 38.0117
15 | 37.0165 | 40.2248
16 | 40.5101 | 42.4818
17 | 44.1775 | 44.7723
18 | 48.0219 | 47.0833
19 | 52.0463 | 49.399
20 | 56.254 | 51.6999
21 | 60.6483 | 53.9617
22 | 65.2323 | 56.1543
23 | 70.0092 | 58.2403
24 | 74.9811 | 60.1743
25 | 80.1488 | 61.902
26 | 85.51 | 63.3614
27 | 90 | 64.4868
28 | 90 | 65.2165
29 | 90 | 65.5042
30 | 90 | 65.3299
31 | 90 | 64.7059
R | 190 | 340 | Max main sheeting angle | 90
F | 190 | 400
Ht | 50 | 10
The graph won't plot MSA values greater than this value. Change it to suit.