## Kicker
Kicking strap with offset pulley
Ellipse parameters |  |  | Boom pivot offset
a | 23 | mm | x | 0 | mm | body | 50 | mm
b | 20 | mm | y | -3.5 | mm | radius | 195 | mm
Resulting
e | 11.3578 | mm | foci | 11.3578 | mm | kicker | 201.3082 | mm
k | 0.49382 |  |  |  |  | delta | 7.3424 | mm/mm
[5 empty] | Close-hauled |  | 4 | degrees
incr | 10 | deg |  |  | twist setting (middle batten)
pulley dia |  | 6 | mm |  |  |  | 0.37
sheeting
| t | x | y | angle | dist | chg | clew | Twist
0 | 0 | 23 | 0 | 81.3475 | 23.2648 | -0.23522 | -1.3571 | #N/A
1 | 10 | 22.6506 | 3.473 | 72.8891 | 23.6996 | 0.1996 | 1.8355 | 8.521
2 | 20 | 21.6129 | 6.8404 | 64.4319 | 23.9592 | 0.45919 | 3.7416 | 12.5366
3 | 30 | 19.9186 | 10 | 55.8722 | 24.0624 | 0.56242 | 4.4995 | 13.545
4 | 40 | 17.619 | 12.8558 | 47.1294 | 24.0404 | 0.54039 | 4.3378 | 13.545
5 | 50 | 14.7841 | 15.3209 | 38.1502 | 23.9332 | 0.43316 | 3.5504 | 12.0028
6 | 60 | 11.5 | 17.3205 | 28.9136 | 23.7854 | 0.28536 | 2.4653 | 10.032
7 | 70 | 7.8665 | 18.7939 | 19.4356 | 23.641 | 0.141 | 1.4053 | 7.5312
8 | 80 | 3.9939 | 19.6962 | 9.7694 | 23.5375 | 0.037479 | 0.64519 | 4.9657
9 | 90 | 1.4083e-15 | 20 | 3.4337e-15 | 23.5 | 0 | 0.37 | 3.9644
10 | 100 | -3.9939 | 19.6962 | -9.7694 | 23.5375 | 0.037479 | 0.64519 | 4.9657
11 | 110 | -7.8665 | 18.7939 | -19.4356 | 23.641 | 0.141 | 1.4053 | 7.5312
12 | 120 | -11.5 | 17.3205 | -28.9136 | 23.7854 | 0.28536 | 2.4653 | 10.032
13 | 130 | -14.7841 | 15.3209 | -38.1502 | 23.9332 | 0.43316 | 3.5504 | 12.0028
14 | 140 | -17.619 | 12.8558 | -47.1294 | 24.0404 | 0.54039 | 4.3378 | 13.545
15 | 150 | -19.9186 | 10 | -55.8722 | 24.0624 | 0.56242 | 4.4995 | 13.545
16 | 160 | -21.6129 | 6.8404 | -64.4319 | 23.9592 | 0.45919 | 3.7416 | 12.5366
17 | 170 | -22.6506 | 3.473 | -72.8891 | 23.6996 | 0.1996 | 1.8355 | 8.521
18 | 180 | -23 | 2.4493e-15 | -81.3475 | 23.2648 | -0.23522 | -1.3571 | #N/A
| F[1] | 11.3578 | 0 | mm | Attachment points
| F[2] | -11.3578 | 0 | mm | (either side)
|  | 0 | -3.5 | mm | Boom pivot point
|  |  | 55.4248 | mm | Line length for pulley control

## Twist
From the "Leech" spreadsheet, "Twist" page.
MAIN
Leech length |  | 1615 | mm |  | g | 807.5 | mm
Foot |  | 355 | mm |  | head | 20 | mm
|  | 1.0298 | 1.4564 | 1.9541 | 2.5231 | 2.9857 | 3.5092 | 3.9644 | 4.4691 | 4.9657 | 5.4566 | 6.0147 | 6.5259 | 7.0004 | 7.5312 | 8.0008 | 8.521 | 9.012 | 9.4784 | 10.032 | 10.4545 | 10.9607 | 11.5402 | 12.0028 | 12.5366 | 12.9657 | 13.545 | 14.0238 | 14.488 | 15.0129 | 15.5215 | 16.0155 | 16.4962 | 16.9646 | 17.4863 | 17.9947
Clew ease (mm) |  | 0.025 | 0.05 | 0.09 | 0.15 | 0.21 | 0.29 | 0.37 | 0.47 | 0.58 | 0.7 | 0.85 | 1 | 1.15 | 1.33 | 1.5 | 1.7 | 1.9 | 2.1 | 2.35 | 2.55 | 2.8 | 3.1 | 3.35 | 3.65 | 3.9 | 4.25 | 4.55 | 4.85 | 5.2 | 5.55 | 5.9 | 6.25 | 6.6 | 7 | 7.4
h |  | 807.4875 | 807.475 | 807.455 | 807.425 | 807.395 | 807.355 | 807.315 | 807.265 | 807.21 | 807.15 | 807.075 | 807 | 806.925 | 806.835 | 806.75 | 806.65 | 806.55 | 806.45 | 806.325 | 806.225 | 806.1 | 805.95 | 805.825 | 805.675 | 805.55 | 805.375 | 805.225 | 805.075 | 804.9 | 804.725 | 804.55 | 804.375 | 804.2 | 804 | 803.8
d |  | 4.493 | 6.3541 | 8.5248 | 11.0054 | 13.0217 | 15.3021 | 17.2841 | 19.48 | 21.6395 | 23.7724 | 26.1953 | 28.4121 | 30.4679 | 32.7648 | 34.7949 | 37.0409 | 39.158 | 41.1661 | 43.5459 | 45.3597 | 47.5294 | 50.0085 | 51.9838 | 54.259 | 56.0843 | 58.5437 | 60.5719 | 62.5339 | 64.7475 | 66.8874 | 68.9605 | 70.9726 | 72.9288 | 75.1016 | 77.2128
r |  | 72563.0414 | 51310.0172 | 38244.4656 | 29624.3108 | 25037.3449 | 21306.1166 | 18862.8719 | 16736.5705 | 15066.3759 | 13714.559 | 12446.0485 | 11474.9563 | 10700.7005 | 9950.5575 | 9369.9881 | 8801.8438 | 8325.9687 | 7919.8212 | 7487.0014 | 7187.6217 | 6859.5102 | 6519.4575 | 6271.721 | 6008.7328 | 5813.181 | 5568.9747 | 5382.5021 | 5213.6183 | 5035.3771 | 4874.2831 | 4727.7533 | 4593.7185 | 4470.4989 | 4341.161 | 4222.4644
Phi |  | 0.011128 | 0.015738 | 0.021114 | 0.027258 | 0.032252 | 0.0379 | 0.042809 | 0.048248 | 0.053596 | 0.058879 | 0.06488 | 0.070371 | 0.075462 | 0.081151 | 0.086179 | 0.091742 | 0.096986 | 0.10196 | 0.10785 | 0.11235 | 0.11772 | 0.12386 | 0.12875 | 0.13439 | 0.13891 | 0.145 | 0.15002 | 0.15488 | 0.16037 | 0.16567 | 0.1708 | 0.17578 | 0.18063 | 0.18601 | 0.19124
Top gap | 25% | 3.3698 | 4.7656 | 6.3937 | 8.2541 | 9.7663 | 11.4767 | 12.9633 | 14.6102 | 16.2299 | 17.8297 | 19.6471 | 21.3098 | 22.8518 | 24.5747 | 26.0975 | 27.7823 | 29.3704 | 30.8768 | 32.6621 | 34.0227 | 35.6504 | 37.5104 | 38.9924 | 40.6994 | 42.0689 | 43.9141 | 45.436 | 46.9083 | 48.5693 | 50.1751 | 51.7308 | 53.2409 | 54.709 | 56.3397 | 57.9243
Middle gap | 50% | 4.493 | 6.3541 | 8.5248 | 11.0054 | 13.0217 | 15.3021 | 17.2841 | 19.48 | 21.6395 | 23.7724 | 26.1953 | 28.4121 | 30.4679 | 32.7648 | 34.7949 | 37.0409 | 39.158 | 41.1661 | 43.5459 | 45.3597 | 47.5294 | 50.0085 | 51.9838 | 54.259 | 56.0843 | 58.5437 | 60.5719 | 62.5339 | 64.7475 | 66.8874 | 68.9605 | 70.9726 | 72.9288 | 75.1016 | 77.2128
Bottom gap | 75% | 3.3698 | 4.7656 | 6.3937 | 8.2541 | 9.7663 | 11.4767 | 12.9633 | 14.6102 | 16.2299 | 17.8297 | 19.6471 | 21.3098 | 22.8518 | 24.5747 | 26.0975 | 27.7823 | 29.3704 | 30.8768 | 32.6621 | 34.0227 | 35.6504 | 37.5104 | 38.9924 | 40.6994 | 42.0689 | 43.9141 | 45.436 | 46.9083 | 48.5693 | 50.1751 | 51.7308 | 53.2409 | 54.709 | 56.3397 | 57.9243
Top twist | 25% | 1.8613 | 2.6327 | 3.5331 | 4.5631 | 5.4014 | 6.351 | 7.1777 | 8.0954 | 8.9999 | 9.8956 | 10.916 | 11.8527 | 12.7242 | 13.7016 | 14.5688 | 15.5323 | 16.4446 | 17.314 | 18.3496 | 19.1432 | 20.0975 | 21.1951 | 22.0756 | 23.0966 | 23.9214 | 25.0411 | 25.9723 | 26.8803 | 27.9135 | 28.9218 | 29.9081 | 30.8749 | 31.8243 | 32.8904 | 33.9387
Middle twist | 50% | 1.0298 | 1.4564 | 1.9541 | 2.5231 | 2.9857 | 3.5092 | 3.9644 | 4.4691 | 4.9657 | 5.4566 | 6.0147 | 6.5259 | 7.0004 | 7.5312 | 8.0008 | 8.521 | 9.012 | 9.4784 | 10.032 | 10.4545 | 10.9607 | 11.5402 | 12.0028 | 12.5366 | 12.9657 | 13.545 | 14.0238 | 14.488 | 15.0129 | 15.5215 | 16.0155 | 16.4962 | 16.9646 | 17.4863 | 17.9947
Bottom twist | 75% | 0.71181 | 1.0067 | 1.3506 | 1.7438 | 2.0634 | 2.4249 | 2.7393 | 3.0876 | 3.4303 | 3.7689 | 4.1537 | 4.5059 | 4.8327 | 5.198 | 5.5211 | 5.8787 | 6.2161 | 6.5362 | 6.9159 | 7.2056 | 7.5522 | 7.9487 | 8.2649 | 8.6295 | 8.9222 | 9.3169 | 9.6428 | 9.9584 | 10.3149 | 10.6598 | 10.9944 | 11.3195 | 11.6359 | 11.9878 | 12.3302
Screw pitch = | 0.7 | (mm) | Kicking strap adjustment screw pitch for 1 turn
Neck length = | 50 | (mm) | Gooseneck body length | [7 empty] | 50
Kicking strap = | 201.3082 | (mm) | Kicking strap length | [7 empty] | 202.0082
Attachment on boom = | 195 | (mm) | Attachment point of kicking strap on boom, from gooseneck | [7 empty] | 195
Boom length = | 355 | (mm) | Boom length (distance between gooseneck & clew)
Boom angle (static) | 90 | (deg) | Adjust "attachment on boom" so this is around 90 degrees | [7 empty] | cos(A)=b^2+c^2-a^2/2.b.c
Boom angle (1 turn) | 90.8296 | (deg) | New boom angle after 1 turn of kicking strap
Angle change | 0.82956 | (deg)
Clew vert movement | 5.1397 | (mm) | Distance by which clew has been raised by one turn
Turns |  | 0.0048641 | 0.0097282 | 0.017511 | 0.029185 | 0.040858 | 0.056424 | 0.071989 | 0.091445 | 0.11285 | 0.13619 | 0.16538 | 0.19456 | 0.22375 | 0.25877 | 0.29185 | 0.33076 | 0.36967 | 0.40858 | 0.45723 | 0.49614 | 0.54478 | 0.60315 | 0.65179 | 0.71016 | 0.7588 | 0.8269 | 0.88527 | 0.94363 | 1.0117 | 1.0798 | 1.1479 | 1.216 | 1.2841 | 1.3619 | 1.4398