## Sheet1
Sail block analysis
Given a sail block with the characteristics selected in the yellow cells,
And given overlapping panels with the approximate girth required,
The spreadsheet estimates the resulting draft sewn into the seam due to
The way the bevel angle increases the girth of the overlap while keeping the chord constant,
Giving the resulting draft in the green cell. (Other cells hold calculations.)
Block characteristics
| Bevel angle |  | 6 | degrees | Anything larger than 8 is not practical.
|  |  | 0.10472 | radians
| Block chord |  | 300 | mm | Overall length of the block
(1) | Block height |  | 30 | mm | Height of the highest point above the block chord
(2) | Block draft |  | 10 | % | Nominal overall block draft
| Block radius | R | 390 | mm | Nominal block radius of curvature (assumes circular arc)
"Panels on block" characteristics
| Girth | s | 200 | mm | Set this to the nominal seam length or chord required
| Subtended angle |  | 0.51282 | radians | Assumes circular arc
| Chord in use | c | 197.8157 | mm | Value should be close to the girth
| Height in use | h | 12.7504 | mm | Height of that part of the block being used by the panel
| Draft "in use" |  | 6.4456 | % | Apparent draft given height and chord in use
"Seam sewn in" characteristics
(3) | Due to block curvature |  | 0.1275 |  | Proportion of the girth increase due to height in use
| Due to bevel |  | 0.022341 |  | Proportion of the girth increase due to bevel angle
| Change in girth |  | 0.5697 | mm | Increase in seam length forced by block curvature & bevel
| Girth adjusted | s' | 200.5697 | mm
(4) | Height of seam | h' | 6.5413 | mm | APPROX draft in seam forced by increased seam length
| Draft sewn in |  | 3.2707 | % | Resulting seam camber
Notes
Increasing the seam girth while keeping the chord fixed is the way the bevel angle forces draft into the seam.
Very small amounts of increase in girth give "disproportionately" significant draft.
The increase in girth is a function of (1) the secant of 2 times the bevel angle (secant = 1/cosine)
("2 times" because the bevel acts on each panel cumulatively) and (2) the curvature of the block.
(1) | ie ignoring the otherwise constant block thickness of the base of the block.
(2) | If the block is a circular arc, the block draft is not the draft "in use" when a sail panel is draped over it,
unless the panel is exactly as long as the block. For panels which are shorter than the block, the draft
"in use" is smaller, and given below.
(3) | The proportion is in proportion to "height in use" versus "half the girth". Imagine a block with a very large
bump or height. The sail panel, when draped over it, would have around half on one side of the bump,
and half on the other. In the limit, "all" of the block curvature would be sewn in if the height equalled half the girth.
(4) | Note that once the seam is lifted from the block, the "old" girth is now the chord.