## DESIGN
Design your own hull using circular arcs
Ver 3.0 |  | Calculates metacentric moments.
Requires macros to be enabled.
CONVENTIONS
All lengths are in mm, all angles in degrees. Areas in sq.cm, volumes in cu.cm.
Required data entry cells are in red. Optional data parameters are in light blue.
The major calculated results are shown in green cells.
It is assumed that the stem and transom both just touch the load waterline,
ie neither immersed nor above the water level. Some calculation inaccuracy otherwise occurs.
METHOD
The cross-section at each station is a circular arc.
The centre of the arc's parent circle is placed at the "axis" point.
The "axis" point is 0 for the stem, and the "axis ht" for the transom. Other stations are distributed
between these two extremes in some way; five methods for "fA" are provided.
1: circular arc. The arc centres are distributed over a convex curve
derived from the rocker arc of rocker method 1.
2: linear increment. The arc centres are distributed over a straight
line between stem and transom.
3: reverse parabolic. The arc centres are distributed over a convex parabola
derived from the rocker parabolic arc of rocker method 4.
4: rev parab + linear. The arc centres are distributed over a convex parabola
derived from the rocker parabolic arc of rocker method 4, to which is added
a linear trend. The two are mixed in the proportions specified in the relevant cells.
5: reverse hyperbolic. The arc centres are distributed over a convex hyperbola
derived from the rocker hyperbolic arc of rocker method 6.
6: rev hyp + linear. The arc centres are distributed over a convex hyperbola
derived from the rocker hyperbolic arc of rocker method 6, to which is added
a linear trend. The two are mixed in the proportions specified in the relevant cells.
The radius of an arc's parent circle is determined by the placement of its circle centre, the "axis",
plus the desired draft or rocker of the hull at that station, "d".
The rocker is calculated according to one of the following methods, ensuring
that the specified maximum rocker draft is utilised. The rocker "d" methods are:
1: circular arc. The rocker is a circular arc, whose radius is calculated
to ensure that the specified maximum rocker draft is placed at station 5.
2: (- nothing- an interim column for method 3)
3: parabolic arc. The rocker arc is derived from the segment of a parabola.
The parabolic arc to be used starts with the value set as "param A" and
ends with the value set as "param B".
4: reversed parab. The arc of method 3 usually places the max rocker forward of
section 5. This reverses the arc, placing max rocker draft aft of station 5.
5: (- nothing- an inteim column for method 6)
6: hyperbolic arc. The rocker arc is derived from the segment of a hyperbola.
The hyperbolic arc to be used starts with the value set as "param A" and
ends with the value set as "param B".
7: reversed hyp. The arc of method 6 usually places the max rocker forward of
section 5. This reverses the arc, placing max rocker draft aft of station 5.
STATIC CALCULATIONS
Specify the rocker method; the calculated rocker depths are placed at each station.
Change the rocker depth "d" values at each station to whatever other values you prefer.
Specify the axis method to distribute the arc centres on the axis; the arc radius "R" is calculated.
Change the "fA" function to distribute the axis heights to any other you prefer. The function
values must start at 0 for the stem.
From the arc radius, the semi-beam at the waterline is calculated. Double the value of "L" to obtain the beam.
From the semi-beam and other measures, the area of the immersed arc is calculated as "Seg".
RESULTS
The wetted area is calculated from the girth (circumference) at each station.
The volume or displacement of the hull body is calculated from the section immersed areas.
For a 4kg IOM, the volume should allow for about 220cc of appendage volumes, so aim for around 3780 cc.
To get the right volume, adjust the axis height or the maximum rocker.
The longitudinal centre of bouyancy is shown. The value can be read as mm from the stem.
The prismatic coeff is the ratio of the largest section area to the hull volume.
LWL must be 1000 for an IOM | [10 empty] | Param A: |  | 1 |  |  | 1
Use | 1270 | for a Marblehead | [8 empty] | Param B: |  | 3 |  |  | 3 |  |  |  |  | Mixing proportions
[11 empty] | a | 2341.8148 | -0.36603 |  |  | 0.33333 |  |  |  |  | 0.9 | 0.2 |  | 0.2
Axis ht: |  | 50 | mm | "fA" method: |  | 3 |  | Max rocker: |  | 54 | b |  | 1 |  |  | 1
LWL: |  | 1000 | mm | "d" method: |  | 4 |  |  |  |  | c |  | -0.63397 |  |  | -1.3333
Stn sp: |  | 100 | mm | [7 empty] | inc |  | 0.2 |  |  | 0.2
[12 empty] | ------------ "d" method #: ------------ | [7 empty] | --------- "fA" method #: --------
Stn | fA | Axis | d | R | L | Th | G | Pie | Seg | Wtd |  | 1 | 2 | 3 | 4 | 5 | 6 | 7 |  | 1 | 2 | 3 | 4 | 5 | 6
0 | 0 | 0 | 0 | 0 | 0 | 0 | 0 | 0 | 0 | 0 | 0 | 0 | 0 | 0 | 0 | 0 | 0 | 0 | 0 | 0 | 0 | 0 | 0 | 0 | 0
1 | 0.29648 | 14.824 | 16.01 | 30.834 | 27.0367 | 61.2643 | 65.9394 | 1016.5875 | 615.7945 | 1231.589 | 1 | 19.5856 | 0.02224 | 24.5996 | 16.01 | 0.1 | 30.375 | 13.0179 | 1 | 0.3627 | 0.1 | 0.29648 | 0.1493 | 0.24107 | 0.13821
2 | 0.54917 | 27.4587 | 29.6554 | 57.114 | 50.0803 | 61.2643 | 122.14 | 3487.9557 | 2112.8175 | 6338.4524 | 2 | 34.7046 | 0.036806 | 40.7107 | 29.6554 | 0.15238 | 46.2857 | 24.9231 | 2 | 0.64268 | 0.2 | 0.54917 | 0.28983 | 0.46154 | 0.27231
3 | 0.75292 | 37.6459 | 40.6575 | 78.3034 | 68.6601 | 61.2643 | 167.4541 | 6556.1132 | 3971.3436 | 15885.3743 | 3 | 45.444 | 0.045296 | 50.1014 | 40.6575 | 0.175 | 53.1562 | 35.4375 | 3 | 0.84156 | 0.3 | 0.75292 | 0.42058 | 0.65625 | 0.40125
4 | 0.90145 | 45.0725 | 48.6783 | 93.7508 | 82.2051 | 61.2643 | 200.4888 | 9397.996 | 5692.8046 | 28464.0229 | 4 | 51.8639 | 0.04882 | 54 | 48.6783 | 0.17778 | 54 | 44.1818 | 4 | 0.96044 | 0.4 | 0.90145 | 0.54029 | 0.81818 | 0.52364
5 | 0.98705 | 49.3524 | 53.3006 | 102.653 | 90.011 | 61.2643 | 219.5265 | 11267.5298 | 6825.2684 | 40951.6104 | 5 | 54 | 0.048188 | 53.3006 | 53.3006 | 0.16667 | 50.625 | 50.625 | 5 | 1 | 0.5 | 0.98705 | 0.64741 | 0.9375 | 0.6375
6 | 1 | 50 | 54 | 104 | 91.1921 | 61.2643 | 222.407 | 11565.1654 | 7005.5602 | 49038.9214 | 6 | 51.8639 | 0.044009 | 48.6783 | 54 | 0.14545 | 44.1818 | 54 | 6 | 0.96044 | 0.6 | 1 | 0.74 | 1 | 0.74
7 | 0.9278 | 46.3902 | 50.1014 | 96.4916 | 84.6084 | 61.2643 | 206.3501 | 9955.529 | 6030.5283 | 48244.2264 | 7 | 45.444 | 0.036758 | 40.6575 | 50.1014 | 0.11667 | 35.4375 | 53.1562 | 7 | 0.84156 | 0.7 | 0.9278 | 0.81556 | 0.98438 | 0.82688
8 | 0.7539 | 37.695 | 40.7107 | 78.4057 | 68.7498 | 61.2643 | 167.6729 | 6573.2547 | 3981.727 | 35835.5431 | 8 | 34.7046 | 0.026811 | 29.6554 | 40.7107 | 0.082051 | 24.9231 | 46.2857 | 8 | 0.64268 | 0.8 | 0.7539 | 0.87078 | 0.85714 | 0.89143
9 | 0.45555 | 22.7774 | 24.5996 | 47.3769 | 41.5423 | 61.2643 | 101.3169 | 2400.0426 | 1453.8178 | 14538.1778 | 9 | 19.5856 | 0.014474 | 16.01 | 24.5996 | 0.042857 | 13.0179 | 30.375 | 9 | 0.3627 | 0.9 | 0.45555 | 0.90111 | 0.5625 | 0.9225
10 | 0 | 0 | 0 | 0 | 0 | 0 | 0 | 0 | 0 | 0 | 10 | 0 | 0 | 0 | 0 | 0 | 0 | 0 | 10 | 0 | 1 | 0 | 0.9 | 0 | 0.9
[13 empty] | 0.04882 |  |  | 0.17778
[Accuracy |  | 1%] |  | Wetted area (cm^2) |  |  | 1489.2553
|  | [.1%] |  | Volume (cc) |  |  |  |  | 3772.4276 | 240527.9175 |  | ------------ "d" method #: ------------ 1: "d1": circular arc |  | "fA1": circular arc
|  | [.3%] |  | LCB (station) | [5 empty] | 5.3818 |  | ------------ "d" method #: ------------ 1: "d2": (- nothing-) |  | "fA2": linear incr
|  |  |  | LCB from stem (mm) | [5 empty] | 538.1801 |  | ------------ "d" method #: ------------ 1: "d3": parabolic arc |  | "fA3": reverse parabolic
|  |  |  | Prismatic coeff |  |  |  |  | 0.53849 |  |  | ------------ "d" method #: ------------ 1: "d4": reversed parab |  | "fA4": rev parab + linear
|  |  |  | Rocker "entry" angle at Stn.2 |  |  |  |  | 15.9378 |  |  | ------------ "d" method #: ------------ 1: "d5": (- nothing-) |  | "fA5": reverse hyperbolic
[12 empty] | ------------ "d" method #: ------------ 1: "d6": hyperbolic arc |  | "fA6": rev hyperb + linear
HEELED CALCULATIONS | [11 empty] | ------------ "d" method #: ------------ 1: "d7": reversed hyp
Enter the angle of heel. (Max of 30deg for 'realistic' calculations.)
Then, click both "Calculate" buttons. (Trim first, then Rise)
The "trim" macro trims the hull longitudinally (-ve angle indicates "bows down").
Note: The trim applied makes the bows and transom equal in their height above or below
the heeled waterplane. This is not very realistic. If you don't like it, enter a trim value directly.
The "rise" macro brings the heeled volume to be similar to the static volume.
The heeled displacement is obtained by raising the hull by the indicated amount from level.
Given "Trim" and "Rise", the heeled waterplane is calculated. Its co-ordinates are shown.
Boats with significant transom beam show a "slewed" waterplane; the approximate angle of slew is calculated.
The increased righting moment is calculated, relative to the length of the fin specified.
The change in wetted area should be modest for smaller heel angles, but significant for larger.
The estimated metacentric height should be quite stable and vary little with heel angle.
The 'metacentric moments' are estimates. Remember that all sections are arcs (no freeboard!)
If you add or delete rows or columns, the 'calculate' macros will fail.
GRAPHS
LINES: an approximate plot of the hull lines. Change the sheerline if nesessary.
ROCKER: a plot of the rocker profile.
Set heel to 0 for the following graphs to show the static (ie not heeled) design.
AREAS: a plot of the immersed section areas.
WATERPLANE: a plot of the waterplane.
[9 empty] | Vol | LCB |  | ------------ "d" method #: ------------ 1: Est Meta-
Heel: | 30 |  |  |  | 5.4011 | Rise (mm) |  | Flat | 3772.4276 | 5.3818 |  | ------------ "d" method #: ------------ 1: centric ht
Fin | 420 |  |  |  | 1.6809e-06 | Trim (deg) |  | Heeled | 3772.4276 | 5.4028 |  | ------------ "d" method #: ------------ 1: 43.4891; ------------ "d" method #: ------------ 2: mm
|  | Slew (approx) |  |  | 0 | deg
|  | Righting increase |  |  | 5.177% | (approx)
|  | Wet area chg |  |  | -0.8908%
|  | Sin(h) | 0.5 | Sin(t) | 2.9337e-08 |  | Cos(h) | 0.86603 |  |  |  | ------------ "d" method #: ------------ 3: Meta
[11 empty] | Waterline beam | ------------ "d" method #: ------------ 3: centric
HEELED |  | Axis | d" | R | L' | Th' | G' | Pie' | Seg' | Wtd | Stbd | ------------ "d" method #: ------------ 1: Port; ------------ "d" method #: ------------ 2: RM; ------------ "d" method #: ------------ 3: moment
0 |  | 0 | -5.4011 | 0 | 0 | 0 | 0 | 0 | 0 | 0 | 0 | ------------ "d" method #: ------------ 1: 0; ------------ "d" method #: ------------ 2: 0; ------------ "d" method #: ------------ 3: 0
1 |  | 14.824 | 12.5949 | 30.834 | 24.861 | 53.7346 | 57.8351 | 891.6429 | 438.1999 | 876.3999 | 32.273 | ------------ "d" method #: ------------ 1: -17.449; ------------ "d" method #: ------------ 2: 3247.9459; ------------ "d" method #: ------------ 3: -0.16637
2 |  | 27.4587 | 27.933 | 57.114 | 49.0966 | 59.2745 | 118.1729 | 3374.667 | 1941.9759 | 5825.9278 | 62.826 | ------------ "d" method #: ------------ 1: -35.3673; ------------ "d" method #: ------------ 2: 26662.0417; ------------ "d" method #: ------------ 3: -0.41231
3 |  | 37.6459 | 40.3 | 78.3034 | 68.4629 | 60.9656 | 166.6374 | 6524.139 | 3922.3171 | 15689.2682 | 87.2858 | ------------ "d" method #: ------------ 1: -49.6399; ------------ "d" method #: ------------ 2: 73829.5124; ------------ "d" method #: ------------ 3: -0.30355
4 |  | 45.0725 | 49.3158 | 93.7508 | 82.5514 | 61.7077 | 201.9397 | 9466.0071 | 5797.829 | 28989.1452 | 105.0877 | ------------ "d" method #: ------------ 1: -60.0152; ------------ "d" method #: ------------ 2: 130661.3426; ------------ "d" method #: ------------ 3: 0.12159
5 |  | 49.3524 | 54.5115 | 102.653 | 90.6644 | 62.0323 | 222.2783 | 11408.7701 | 7044.0436 | 42264.2615 | 115.3406 | ------------ "d" method #: ------------ 1: -65.9882; ------------ "d" method #: ------------ 2: 173820.2922; ------------ "d" method #: ------------ 3: 0.54701
6 |  | 50 | 55.2976 | 104 | 91.8917 | 62.0765 | 225.3554 | 11718.4805 | 7243.1372 | 50701.9605 | 116.8917 | ------------ "d" method #: ------------ 1: -66.8917; ------------ "d" method #: ------------ 2: 181078.4304; ------------ "d" method #: ------------ 3: 0.6246
7 |  | 46.3902 | 50.9154 | 96.4916 | 85.0496 | 61.8141 | 208.2019 | 10044.8704 | 6168.6304 | 49349.0432 | 108.2447 | ------------ "d" method #: ------------ 1: -61.8545; ------------ "d" method #: ------------ 2: 143082.0005; ------------ "d" method #: ------------ 3: 0.23702
8 |  | 37.695 | 40.3597 | 78.4057 | 68.5562 | 60.9715 | 166.8713 | 6541.831 | 3933.5418 | 35401.8762 | 87.4038 | ------------ "d" method #: ------------ 1: -49.7087; ------------ "d" method #: ------------ 2: 74137.525; ------------ "d" method #: ------------ 3: -0.30186
9 |  | 22.7774 | 22.25 | 47.3769 | 40.1648 | 57.9701 | 95.8691 | 2270.9911 | 1261.7742 | 12617.7419 | 51.5535 | ------------ "d" method #: ------------ 1: -28.7761; ------------ "d" method #: ------------ 2: 14369.9482; ------------ "d" method #: ------------ 3: -0.34613
10 |  | 0 | -5.4011 | 0 | 0 | 0 | 0 | 0 | 0 | 0 | 0 | ------------ "d" method #: ------------ 1: 0; ------------ "d" method #: ------------ 2: 0; ------------ "d" method #: ------------ 3: 0
|  |  |  | Wetted area |  |  | 1475.9886 |  | 37751.4491 |  |  | ------------ "d" method #: ------------ 2: 21.7446; ------------ "d" method #: ------------ 3: Estimated righting arm
|  |  |  | Volume (cc) |  |  |  |  | 3772.4276 | 241715.6243
|  |  |  | LCB (station) | [5 empty] | 5.4028
[8 empty] | -2.9337e-05 | 9.7507e-08 | (Used by 'calculate' macro)
d' = R - Axis.Cos(Heel) + Rise
d" = d' - Sin(Trim).StnGap(LCB-Stn)
Calculate rise
Calculate trim

## LINES
Sheerline |  | 60 | 5
|  |  |  | -130 | -125 | -120 | -115 | -110 | -105 | -100 | -95 | -90 | -85 | -80 | -75 | -70 | -65 | -60 | -55 | -50 | -45 | -40 | -35 | -30 | -25 | -20 | -15 | -10 | -5 | 0 | 5 | 10 | 15 | 20 | 25 | 30 | 35 | 40 | 45 | 50 | 55 | 60 | 65 | 70 | 75 | 80 | 85 | 90 | 95 | 100 | 105 | 110 | 115 | 120 | 125 | 130
Axis | d | R | R^2 | 16900 | 15625 | 14400 | 13225 | 12100 | 11025 | 10000 | 9025 | 8100 | 7225 | 6400 | 5625 | 4900 | 4225 | 3600 | 3025 | 2500 | 2025 | 1600 | 1225 | 900 | 625 | 400 | 225 | 100 | 25 | 0 | 25 | 100 | 225 | 400 | 625 | 900 | 1225 | 1600 | 2025 | 2500 | 3025 | 3600 | 4225 | 4900 | 5625 | 6400 | 7225 | 8100 | 9025 | 10000 | 11025 | 12100 | 13225 | 14400 | 15625 | 16900
0 | 0 | 0 | 0 | #N/A | #N/A | #N/A | #N/A | #N/A | #N/A | #N/A | #N/A | #N/A | #N/A | #N/A | #N/A | #N/A | #N/A | #N/A | #N/A | #N/A | #N/A | #N/A | #N/A | #N/A | #N/A | #N/A | #N/A | #N/A | #N/A | #N/A | #N/A | #N/A | #N/A | #N/A | #N/A | #N/A | #N/A | #N/A | #N/A | #N/A | #N/A | #N/A | #N/A | #N/A | #N/A | #N/A | #N/A | #N/A | #N/A | #N/A | #N/A | #N/A | #N/A | #N/A | #N/A | #N/A
14.824 | 16.01 | 30.834 | 950.7353 | #N/A | #N/A | #N/A | #N/A | #N/A | #N/A | #N/A | #N/A | #N/A | #N/A | #N/A | #N/A | #N/A | #N/A | #N/A | #N/A | #N/A | #N/A | #N/A | #N/A | 7.7012 | -3.2241 | -8.6437 | -12.1154 | -14.3433 | -15.6019 | -16.01 | -15.6019 | -14.3433 | -12.1154 | -8.6437 | -3.2241 | 7.7012 | #N/A | #N/A | #N/A | #N/A | #N/A | #N/A | #N/A | #N/A | #N/A | #N/A | #N/A | #N/A | #N/A | #N/A | #N/A | #N/A | #N/A | #N/A | #N/A | #N/A
27.4587 | 29.6554 | 57.114 | 3262.0137 | #N/A | #N/A | #N/A | #N/A | #N/A | #N/A | #N/A | #N/A | #N/A | #N/A | #N/A | #N/A | #N/A | #N/A | #N/A | 12.0634 | -0.14592 | -7.7125 | -13.3091 | -17.6746 | -21.1419 | -23.8932 | -26.0391 | -27.6504 | -28.7731 | -29.4361 | -29.6554 | -29.4361 | -28.7731 | -27.6504 | -26.0391 | -23.8932 | -21.1419 | -17.6746 | -13.3091 | -7.7125 | -0.14592 | 12.0634 | #N/A | #N/A | #N/A | #N/A | #N/A | #N/A | #N/A | #N/A | #N/A | #N/A | #N/A | #N/A | #N/A | #N/A | #N/A
37.6459 | 40.6575 | 78.3034 | 6131.4229 | #N/A | #N/A | #N/A | #N/A | #N/A | #N/A | #N/A | #N/A | #N/A | #N/A | #N/A | 15.142 | 2.5542 | -6.0167 | -12.6674 | -18.0894 | -22.6154 | -26.4355 | -29.67 | -32.4 | -34.6827 | -36.5594 | -38.0603 | -39.2074 | -40.0164 | -40.4977 | -40.6575 | -40.4977 | -40.0164 | -39.2074 | -38.0603 | -36.5594 | -34.6827 | -32.4 | -29.67 | -26.4355 | -22.6154 | -18.0894 | -12.6674 | -6.0167 | 2.5542 | 15.142 | #N/A | #N/A | #N/A | #N/A | #N/A | #N/A | #N/A | #N/A | #N/A | #N/A | #N/A
45.0725 | 48.6783 | 93.7508 | 8789.2149 | #N/A | #N/A | #N/A | #N/A | #N/A | #N/A | #N/A | #N/A | 18.8196 | 5.5223 | -3.8071 | -11.1788 | -17.2911 | -22.4865 | -26.9637 | -30.8499 | -34.2321 | -37.1723 | -39.7167 | -41.9 | -43.7487 | -45.2835 | -46.5202 | -47.4705 | -48.1435 | -48.5449 | -48.6783 | -48.5449 | -48.1435 | -47.4705 | -46.5202 | -45.2835 | -43.7487 | -41.9 | -39.7167 | -37.1723 | -34.2321 | -30.8499 | -26.9637 | -22.4865 | -17.2911 | -11.1788 | -3.8071 | 5.5223 | 18.8196 | #N/A | #N/A | #N/A | #N/A | #N/A | #N/A | #N/A | #N/A
49.3524 | 53.3006 | 102.653 | 10537.6445 | #N/A | #N/A | #N/A | #N/A | #N/A | #N/A | 26.1653 | 10.4597 | -0.02009 | -8.2032 | -14.9721 | -20.7378 | -25.7318 | -30.0997 | -33.9401 | -37.3231 | -40.3005 | -42.9116 | -45.1867 | -47.1496 | -48.8191 | -50.2098 | -51.3335 | -52.1988 | -52.8124 | -53.1788 | -53.3006 | -53.1788 | -52.8124 | -52.1988 | -51.3335 | -50.2098 | -48.8191 | -47.1496 | -45.1867 | -42.9116 | -40.3005 | -37.3231 | -33.9401 | -30.0997 | -25.7318 | -20.7378 | -14.9721 | -8.2032 | -0.02009 | 10.4597 | 26.1653 | #N/A | #N/A | #N/A | #N/A | #N/A | #N/A
50 | 54 | 104 | 10816 | #N/A | #N/A | #N/A | #N/A | #N/A | #N/A | 21.4343 | 7.6798 | -2.1153 | -9.925 | -16.453 | -22.0486 | -26.9155 | -31.185 | -34.947 | -38.2666 | -41.1921 | -43.7603 | -46 | -47.9337 | -49.5791 | -50.9505 | -52.0588 | -52.9126 | -53.5181 | -53.8797 | -54 | -53.8797 | -53.5181 | -52.9126 | -52.0588 | -50.9505 | -49.5791 | -47.9337 | -46 | -43.7603 | -41.1921 | -38.2666 | -34.947 | -31.185 | -26.9155 | -22.0486 | -16.453 | -9.925 | -2.1153 | 7.6798 | 21.4343 | #N/A | #N/A | #N/A | #N/A | #N/A | #N/A
46.3902 | 50.1014 | 96.4916 | 9310.6322 | #N/A | #N/A | #N/A | #N/A | #N/A | #N/A | #N/A | 29.4895 | 11.5961 | 0.72148 | -7.5601 | -14.3192 | -20.0224 | -24.9234 | -29.1785 | -32.8918 | -36.1364 | -38.9657 | -41.42 | -43.5299 | -45.3193 | -46.8065 | -48.0059 | -48.9284 | -49.5818 | -49.9718 | -50.1014 | -49.9718 | -49.5818 | -48.9284 | -48.0059 | -46.8065 | -45.3193 | -43.5299 | -41.42 | -38.9657 | -36.1364 | -32.8918 | -29.1785 | -24.9234 | -20.0224 | -14.3192 | -7.5601 | 0.72148 | 11.5961 | 29.4895 | #N/A | #N/A | #N/A | #N/A | #N/A | #N/A | #N/A
37.695 | 40.7107 | 78.4057 | 6147.454 | #N/A | #N/A | #N/A | #N/A | #N/A | #N/A | #N/A | #N/A | #N/A | #N/A | #N/A | 14.8378 | 2.3757 | -6.1507 | -12.7773 | -18.1839 | -22.6991 | -26.5113 | -29.7398 | -32.4652 | -34.7443 | -36.6182 | -38.1169 | -39.2624 | -40.0703 | -40.5511 | -40.7107 | -40.5511 | -40.0703 | -39.2624 | -38.1169 | -36.6182 | -34.7443 | -32.4652 | -29.7398 | -26.5113 | -22.6991 | -18.1839 | -12.7773 | -6.1507 | 2.3757 | 14.8378 | #N/A | #N/A | #N/A | #N/A | #N/A | #N/A | #N/A | #N/A | #N/A | #N/A | #N/A
22.7774 | 24.5996 | 47.3769 | 2244.5733 | #N/A | #N/A | #N/A | #N/A | #N/A | #N/A | #N/A | #N/A | #N/A | #N/A | #N/A | #N/A | #N/A | #N/A | #N/A | #N/A | #N/A | 7.9594 | -2.6111 | -9.1534 | -13.8911 | -17.4666 | -20.1711 | -22.1623 | -23.5322 | -24.335 | -24.5996 | -24.335 | -23.5322 | -22.1623 | -20.1711 | -17.4666 | -13.8911 | -9.1534 | -2.6111 | 7.9594 | #N/A | #N/A | #N/A | #N/A | #N/A | #N/A | #N/A | #N/A | #N/A | #N/A | #N/A | #N/A | #N/A | #N/A | #N/A | #N/A | #N/A
0 | 0 | 0 | 0 | #N/A | #N/A | #N/A | #N/A | #N/A | #N/A | #N/A | #N/A | #N/A | #N/A | #N/A | #N/A | #N/A | #N/A | #N/A | #N/A | #N/A | #N/A | #N/A | #N/A | #N/A | #N/A | #N/A | #N/A | #N/A | #N/A | #N/A | #N/A | #N/A | #N/A | #N/A | #N/A | #N/A | #N/A | #N/A | #N/A | #N/A | #N/A | #N/A | #N/A | #N/A | #N/A | #N/A | #N/A | #N/A | #N/A | #N/A | #N/A | #N/A | #N/A | #N/A | #N/A | #N/A
|  | #N/A |  | #N/A | #N/A | #N/A | #N/A | #N/A | #N/A | #N/A | #N/A | #N/A | #N/A | #N/A | #N/A | #N/A | #N/A | #N/A | #N/A | #N/A | #N/A | #N/A | #N/A | #N/A | #N/A | #N/A | #N/A | #N/A | #N/A | 0 | 60 | #N/A | #N/A | #N/A | #N/A | #N/A | #N/A | #N/A | #N/A | #N/A | #N/A | #N/A | #N/A | #N/A | #N/A | #N/A | #N/A | #N/A | #N/A | #N/A | #N/A | #N/A | #N/A | #N/A | #N/A | #N/A
|  |  |  | #N/A | #N/A | #N/A | #N/A | #N/A | #N/A | #N/A | #N/A | #N/A | #N/A | #N/A | #N/A | #N/A | #N/A | #N/A | #N/A | #N/A | #N/A | #N/A | #N/A | #N/A | #N/A | #N/A | #N/A | #N/A | #N/A | -16.01 | -15.6019 | -14.3433 | -12.1154 | -8.6437 | -3.2241 | 7.7012 | 60 | #N/A | #N/A | #N/A | #N/A | #N/A | #N/A | #N/A | #N/A | #N/A | #N/A | #N/A | #N/A | #N/A | #N/A | #N/A | #N/A | #N/A | #N/A | #N/A
|  |  |  | #N/A | #N/A | #N/A | #N/A | #N/A | #N/A | #N/A | #N/A | #N/A | #N/A | #N/A | #N/A | #N/A | #N/A | #N/A | #N/A | #N/A | #N/A | #N/A | #N/A | #N/A | #N/A | #N/A | #N/A | #N/A | #N/A | -29.6554 | -29.4361 | -28.7731 | -27.6504 | -26.0391 | -23.8932 | -21.1419 | -17.6746 | -13.3091 | -7.7125 | -0.14592 | 12.0634 | 60 | #N/A | #N/A | #N/A | #N/A | #N/A | #N/A | #N/A | #N/A | #N/A | #N/A | #N/A | #N/A | #N/A | #N/A
|  |  |  | #N/A | #N/A | #N/A | #N/A | #N/A | #N/A | #N/A | #N/A | #N/A | #N/A | #N/A | #N/A | #N/A | #N/A | #N/A | #N/A | #N/A | #N/A | #N/A | #N/A | #N/A | #N/A | #N/A | #N/A | #N/A | #N/A | -40.6575 | -40.4977 | -40.0164 | -39.2074 | -38.0603 | -36.5594 | -34.6827 | -32.4 | -29.67 | -26.4355 | -22.6154 | -18.0894 | -12.6674 | -6.0167 | 2.5542 | 15.142 | 60 | #N/A | #N/A | #N/A | #N/A | #N/A | #N/A | #N/A | #N/A | #N/A | #N/A
|  |  |  | #N/A | #N/A | #N/A | #N/A | #N/A | #N/A | #N/A | #N/A | #N/A | #N/A | #N/A | #N/A | #N/A | #N/A | #N/A | #N/A | #N/A | #N/A | #N/A | #N/A | #N/A | #N/A | #N/A | #N/A | #N/A | #N/A | -48.6783 | -48.5449 | -48.1435 | -47.4705 | -46.5202 | -45.2835 | -43.7487 | -41.9 | -39.7167 | -37.1723 | -34.2321 | -30.8499 | -26.9637 | -22.4865 | -17.2911 | -11.1788 | -3.8071 | 5.5223 | 18.8196 | 60 | #N/A | #N/A | #N/A | #N/A | #N/A | #N/A | #N/A
|  |  |  | #N/A | #N/A | #N/A | #N/A | #N/A | #N/A | #N/A | #N/A | #N/A | #N/A | #N/A | #N/A | #N/A | #N/A | #N/A | #N/A | #N/A | #N/A | #N/A | #N/A | #N/A | #N/A | #N/A | #N/A | #N/A | #N/A | -53.3006 | -53.1788 | -52.8124 | -52.1988 | -51.3335 | -50.2098 | -48.8191 | -47.1496 | -45.1867 | -42.9116 | -40.3005 | -37.3231 | -33.9401 | -30.0997 | -25.7318 | -20.7378 | -14.9721 | -8.2032 | -0.02009 | 10.4597 | 26.1653 | 60 | #N/A | #N/A | #N/A | #N/A | #N/A
|  |  |  | #N/A | #N/A | #N/A | #N/A | #N/A | 60 | 21.4343 | 7.6798 | -2.1153 | -9.925 | -16.453 | -22.0486 | -26.9155 | -31.185 | -34.947 | -38.2666 | -41.1921 | -43.7603 | -46 | -47.9337 | -49.5791 | -50.9505 | -52.0588 | -52.9126 | -53.5181 | -53.8797 | -54 | #N/A | #N/A | #N/A | #N/A | #N/A | #N/A | #N/A | #N/A | #N/A | #N/A | #N/A | #N/A | #N/A | #N/A | #N/A | #N/A | #N/A | #N/A | #N/A | #N/A | #N/A | #N/A | #N/A | #N/A | #N/A | #N/A
|  |  |  | #N/A | #N/A | #N/A | #N/A | #N/A | #N/A | 60 | 29.4895 | 11.5961 | 0.72148 | -7.5601 | -14.3192 | -20.0224 | -24.9234 | -29.1785 | -32.8918 | -36.1364 | -38.9657 | -41.42 | -43.5299 | -45.3193 | -46.8065 | -48.0059 | -48.9284 | -49.5818 | -49.9718 | -50.1014 | #N/A | #N/A | #N/A | #N/A | #N/A | #N/A | #N/A | #N/A | #N/A | #N/A | #N/A | #N/A | #N/A | #N/A | #N/A | #N/A | #N/A | #N/A | #N/A | #N/A | #N/A | #N/A | #N/A | #N/A | #N/A | #N/A
|  |  |  | #N/A | #N/A | #N/A | #N/A | #N/A | #N/A | #N/A | #N/A | #N/A | #N/A | 60 | 14.8378 | 2.3757 | -6.1507 | -12.7773 | -18.1839 | -22.6991 | -26.5113 | -29.7398 | -32.4652 | -34.7443 | -36.6182 | -38.1169 | -39.2624 | -40.0703 | -40.5511 | -40.7107 | #N/A | #N/A | #N/A | #N/A | #N/A | #N/A | #N/A | #N/A | #N/A | #N/A | #N/A | #N/A | #N/A | #N/A | #N/A | #N/A | #N/A | #N/A | #N/A | #N/A | #N/A | #N/A | #N/A | #N/A | #N/A | #N/A
|  |  |  | #N/A | #N/A | #N/A | #N/A | #N/A | #N/A | #N/A | #N/A | #N/A | #N/A | #N/A | #N/A | #N/A | #N/A | #N/A | #N/A | 60 | 7.9594 | -2.6111 | -9.1534 | -13.8911 | -17.4666 | -20.1711 | -22.1623 | -23.5322 | -24.335 | -24.5996 | #N/A | #N/A | #N/A | #N/A | #N/A | #N/A | #N/A | #N/A | #N/A | #N/A | #N/A | #N/A | #N/A | #N/A | #N/A | #N/A | #N/A | #N/A | #N/A | #N/A | #N/A | #N/A | #N/A | #N/A | #N/A | #N/A
|  |  |  | #N/A | #N/A | #N/A | #N/A | #N/A | #N/A | #N/A | #N/A | #N/A | #N/A | #N/A | #N/A | #N/A | #N/A | #N/A | #N/A | #N/A | #N/A | #N/A | #N/A | #N/A | #N/A | #N/A | #N/A | #N/A | #N/A | #N/A | #N/A | #N/A | #N/A | #N/A | #N/A | #N/A | #N/A | #N/A | #N/A | #N/A | #N/A | #N/A | #N/A | #N/A | #N/A | #N/A | #N/A | #N/A | #N/A | #N/A | #N/A | #N/A | #N/A | #N/A | #N/A | #N/A
If some of the lines above the waterline (freeboard) seem "funny",
that is because Excel is struggling to draw something it wasn't designed to do!

## ROCKER
54
0 | 0 | 0
1 | 16.01 | -16.01
2 | 29.6554 | -29.6554
3 | 40.6575 | -40.6575
4 | 48.6783 | -48.6783
5 | 53.3006 | -53.3006
6 | 54 | -54
7 | 50.1014 | -50.1014
8 | 40.7107 | -40.7107
9 | 24.5996 | -24.5996
10 | 0 | 0
To get a reasonable visual picture, size the graph so that
the draft value 0 - 100 is the same size as a station increment (also 100 mm for an IOM)

## AREAS
0 | 0
1 | 615.7945
2 | 2112.8175
3 | 3971.3436
4 | 5692.8046
5 | 6825.2684
6 | 7005.5602
7 | 6030.5283
8 | 3981.727
9 | 1453.8178
10 | 0

## WATERPLANE
0 | 0 | 0
1 | 32.273 | -17.449
2 | 62.826 | -35.3673
3 | 87.2858 | -49.6399
4 | 105.0877 | -60.0152
5 | 115.3406 | -65.9882
6 | 116.8917 | -66.8917
7 | 108.2447 | -61.8545
8 | 87.4038 | -49.7087
9 | 51.5535 | -28.7761
10 | 0 | 0
To get a reasonable visual picture, size the graph so that
the WL beam value 0 - 100 is the same size as a station increment (also 100 mm for an IOM)

## METACENTRIC
0 | 0
1 | -0.16637
2 | -0.41231
3 | -0.30355
4 | 0.12159
5 | 0.54701
6 | 0.6246
7 | 0.23702
8 | -0.30186
9 | -0.34613
10 | 0
These moments are arbitrary units, intended to be illustrative