## Circ arc
Circular arc analysis
The arc is given by x = r * cos(theta), y = r * sin(theta).
Rough out an arc by setting start 'theta' value, to yield a required % max draft and position.
Set the required chord. The spreadsheet than translates, rotates, and scales the arc. 'Scaled' tab gives final shape.
The analysis is approximate, since it numerically processes the list of 101 points.
Start theta | 0.7895 | rad | parameter r | 1 |  | The radius parameter, leave as 1
End theta | 0 | rad
|  |  | chord | 355 |  | Desired aerofoil chord
Steps | 100
Incr | -0.007895 | rad | radius | 461.5455 |  | Same as scale factor
|  |  | girth | 364.3902 |  | Arc length
For some reason, this |  |  | sag | 9.3902
works best when the |  |  | max y | 35.4962
start 'theta' is larger |  |  | x at max y | 177.5
than the end 'theta'.
|  |  | max draft | 35.4962 |  | Amount of max draft
Check 2: | OK |  | draft | 9.999% |  | Max draft as % of chord
|  |  | draft posn | 50% |  | Estimated position of maximum draft wrt to chord
If "Check 2" is "Oops", then |  |  | entry (est) | 22.6175 | deg
there is more than one max y |  |  | exit (est) | -22.6175 | deg
|  |  | zero lift | -12.2075 | deg | Pankhurst (Abbott & von Doenhoff, p72)
|  |  | zero lift | -11.4579 | deg | Tanner (CL=0 at -2m, where m=%max draft)
|  |  | zero lift | -9.0007 | deg | Theodorsen (Abbott & von Doenhoff, p.71)
|  |  | zero lift | -10.0446 | deg | Un-adjusted Theodorsen
|  |  | "ideal" alpha | 1.2175 | deg | Theodorsen (Abbott & von Doenhoff, p.71)
|  |  | "ideal" Cl | 1.1206 |  | Theodorsen (Abbott & von Doenhoff, p.71)
|  |  | max CL (est) | 1.8684 |  | Empirical (CL=pi(Entry+Zero lift))
|  |  | Cm | -0.34145 |  | Pankhurst (Abbott & von Doenhoff, p72)
|  |  | Cm | -0.26123 |  | Theodorsen (Abbott & von Doenhoff, p.71)
The graph is plotted for a visual representation, from points 0 to 100.
Points -1 and 101 are used to estimate
the entry and exit tangents. |  |  |  |  | Translate |  | Rotate |  | Scale
[5 empty] | x | 0.7042 | phi | -67.3825 | s |  | 461.5455
[5 empty] | y | 0.71 | sin | -0.92309
[7 empty] | cos | 0.38458 |  |  |  | find | find | find | x/c | 0.125 | 0.25 | 0.5 | 0.75 | 1 | 1.5 | 2 | 2.5 | 3 | 4 | 5 | 6 | 7 | 8 | 9 | 9.5
Point # | Theta | r | x | y | x' | y' | x'' | y'' | x''' | x/c | y''' | max y | corr x | corr r | y/c | 0.0039101 | 0.0077451 | 0.018797 | 0.025786 | 0.035696 | 0.050668 | 0.063692 | 0.074747 | 0.083815 | 0.095939 | 0.099989 | 0.096709 | 0.085389 | 0.066061 | 0.038845 | 0.02233
-1 | 0.79739 | 1 | 0.69857 | 0.71554 | -0.0056273 | 0.0055375 | -0.0072758 | -0.003065 | -3.3581 | -0.094594 | -1.4146
0 | 0.7895 | 1 | 0.7042 | 0.71 | 0 | 0 | 0 | 0 | 0 | 0 | 0 | 0 | 0 | 0
1 | 0.7816 | 1 | 0.70978 | 0.70442 | 0.0055835 | -0.0055817 | 0.0072997 | 0.0030074 | 3.3692 | 0.094906 | 1.3881 | 0 | 0 | 0 |  | 0 | 2.11 | 1.56 | 0 | 2.41 | 0 | 2.94 | 0 | 2.88 | 3.13 | 3.67 | 4.69 | 6.72 | 11.75 | 21.7 | 99.85 | Estimating angle of zero lift (Pankhurst)
2 | 0.77371 | 1 | 0.71532 | 0.69879 | 0.011123 | -0.011207 | 0.014623 | 0.0059572 | 6.7492 | 0.19012 | 2.7495 | 0 | 0 | 0 |  | 0 | 0.032684 | 0.058648 | 0 | 0.17205 | 0 | 0.37451 | 0 | 0.48278 | 0.60058 | 0.73392 | 0.90713 | 1.1476 | 1.5524 | 1.6859 | 4.4593 | 12.2075
3 | 0.76582 | 1 | 0.72082 | 0.69312 | 0.016617 | -0.016877 | 0.021969 | 0.008849 | 10.1398 | 0.28563 | 4.0842 | 0 | 0 | 0
4 | 0.75792 | 1 | 0.72627 | 0.68741 | 0.022067 | -0.022589 | 0.029338 | 0.011683 | 13.5409 | 0.38143 | 5.3921 | 0 | 0 | 0
5 | 0.75002 | 1 | 0.73167 | 0.68166 | 0.027471 | -0.028344 | 0.036729 | 0.014458 | 16.9522 | 0.47753 | 6.6731 | 0 | 0 | 0 |  | 0 | -0.156 | -0.104 | 0 | -0.124 | 0 | -0.074 | 0 | -0.009 | 0.045 | 0.101 | 0.17 | 0.273 | 0.477 | 0.786 | 3.026 | Estimating moment coefficient (Pankhurst)
6 | 0.74213 | 1 | 0.73703 | 0.67586 | 0.03283 | -0.034142 | 0.044142 | 0.017175 | 20.3735 | 0.5739 | 7.9271 | 0 | 0 | 0 |  | 0 | -0.0024165 | -0.0039099 | 0 | -0.0088525 | 0 | -0.0094264 | 0 | -0.0015087 | 0.0086346 | 0.020198 | 0.032881 | 0.046623 | 0.063022 | 0.061064 | 0.13514 | 0.34145
7 | 0.73423 | 1 | 0.74234 | 0.67002 | 0.038143 | -0.039982 | 0.051576 | 0.019834 | 23.8046 | 0.67055 | 9.1541 | 0 | 0 | 0
8 | 0.72634 | 1 | 0.74761 | 0.66414 | 0.04341 | -0.045863 | 0.059031 | 0.022433 | 27.2453 | 0.76747 | 10.3539 | 0 | 0 | 0
9 | 0.71845 | 1 | 0.75283 | 0.65821 | 0.04863 | -0.051786 | 0.066506 | 0.024974 | 30.6954 | 0.86466 | 11.5266 | 0 | 0 | 0 |  | 2.901 | 2.091 | 1.537 | 1.306 | 1.179 | 1.049 | 0.995 | 0.98 | 0.992 | 1.083 | 1.273 | 1.624 | 2.315 | 3.979 | 10.61 | 29.21 | Estimating angle of zero lift (Theodorsen)
10 | 0.71055 | 1 | 0.758 | 0.65225 | 0.053803 | -0.05775 | 0.074 | 0.027455 | 34.1546 | 0.9621 | 12.672 | 0 | 0 | 0 |  | 0.036262 | 0.026138 | 0.038425 | 0.03265 | 0.029475 | 0.05245 | 0.04975 | 0.049 | 0.0496 | 0.1083 | 0.1273 | 0.1624 | 0.2315 | 0.3979 | 1.061 | 1.4605 |  |  |  | 0.964 | 0.02233
11 | 0.70266 | 1 | 0.76313 | 0.64625 | 0.058929 | -0.063755 | 0.081515 | 0.029878 | 37.6227 | 1.0598 | 13.79 | 0 | 0 | 0 |  | 0.00014179 | 0.00020244 | 0.00072229 | 0.00084192 | 0.0010521 | 0.0026576 | 0.0031687 | 0.0036626 | 0.0041572 | 0.01039 | 0.012729 | 0.015705 | 0.019768 | 0.026286 | 0.041215 | 0.032613 | 0.17531 |  |  | -0.0954 | 0.41662
12 | 0.69476 | 1 | 0.76821 | 0.6402 | 0.064007 | -0.0698 | 0.089048 | 0.032241 | 41.0996 | 1.1577 | 14.8806 | 0 | 0 | 0 | [18 empty] | Beta(0)= |  | 0.15709 | rad
13 | 0.68686 | 1 | 0.77324 | 0.63412 | 0.069037 | -0.075885 | 0.096599 | 0.034544 | 44.5849 | 1.2559 | 15.9437 | 0 | 0 | 0 | [20 empty] | 9.0007 | degrees
14 | 0.67897 | 1 | 0.77822 | 0.62799 | 0.07402 | -0.082009 | 0.10417 | 0.036788 | 48.0786 | 1.3543 | 16.9793 | 0 | 0 | 0
15 | 0.67107 | 1 | 0.78315 | 0.62183 | 0.078953 | -0.088173 | 0.11176 | 0.038972 | 51.5803 | 1.453 | 17.9873 | 0 | 0 | 0 | [18 empty] | Non-adj. Beta(0)= |  | 10.0446 | degrees
16 | 0.66318 | 1 | 0.78804 | 0.61563 | 0.083838 | -0.094375 | 0.11936 | 0.041096 | 55.0898 | 1.5518 | 18.9676 | 0 | 0 | 0
17 | 0.65529 | 1 | 0.79287 | 0.60939 | 0.088674 | -0.10062 | 0.12698 | 0.04316 | 58.607 | 1.6509 | 19.9201 | 0 | 0 | 0 |  | 8.774 | 6.085 | 4.131 | 3.226 | 2.667 | 1.96 | 1.502 | 1.156 | 0.873 | 0.408 | 0 | -0.408 | -0.873 | -1.502 | -2.667 | -4.131 | Estimating pitching moment (Theodorsen)
18 | 0.64739 | 1 | 0.79766 | 0.60311 | 0.09346 | -0.10689 | 0.13462 | 0.045163 | 62.1316 | 1.7502 | 20.8449 | 0 | 0 | 0 |  | 0.10967 | 0.076063 | 0.10328 | 0.08065 | 0.066675 | 0.098 | 0.0751 | 0.0578 | 0.04365 | 0.0408 | 0 | -0.0408 | -0.0873 | -0.1502 | -0.2667 | -0.20655
19 | 0.63949 | 1 | 0.8024 | 0.59679 | 0.098197 | -0.11321 | 0.14227 | 0.047106 | 65.6634 | 1.8497 | 21.7418 | 0 | 0 | 0 |  | 0.00042884 | 0.00058911 | 0.0019413 | 0.0020797 | 0.00238 | 0.0049655 | 0.0047833 | 0.0043204 | 0.0036585 | 0.0039143 | 0 | -0.0039457 | -0.0074545 | -0.0099224 | -0.01036 | -0.0046122 | -0.0072339 | Mu(0)
20 | 0.6316 | 1 | 0.80708 | 0.59044 | 0.10288 | -0.11956 | 0.14994 | 0.048989 | 69.2022 | 1.9494 | 22.6107 | 0 | 0 | 0 | [18 empty] | Cm= |  | -0.26123
21 | 0.6237 | 1 | 0.81172 | 0.58405 | 0.10752 | -0.12595 | 0.15762 | 0.050811 | 72.7477 | 2.0492 | 23.4518 | 0 | 0 | 0
22 | 0.61581 | 1 | 0.81631 | 0.57762 | 0.11211 | -0.13238 | 0.16531 | 0.052573 | 76.2997 | 2.1493 | 24.2648 | 0 | 0 | 0 |  | 113.15 | 39.73 | 13.84 | 7.403 | 4.716 | 2.447 | 1.492 | 0.98 | 0.662 | 0.271 | 0 | -0.271 | -0.662 | -1.492 | -4.716 | -13.84 | Estimating ideal angle of attack (Theodorsen)
23 | 0.60791 | 1 | 0.82084 | 0.57116 | 0.11664 | -0.13884 | 0.17302 | 0.054274 | 79.858 | 2.2495 | 25.0497 | 0 | 0 | 0 |  | 1.4144 | 0.49662 | 0.346 | 0.18507 | 0.1179 | 0.12235 | 0.0746 | 0.049 | 0.0331 | 0.0271 | 0 | -0.0271 | -0.0662 | -0.1492 | -0.4716 | -0.692 |  | 0.467 | 0.018797 | -0.467 | 0.02233
24 | 0.60002 | 1 | 0.82532 | 0.56466 | 0.12112 | -0.14534 | 0.18075 | 0.055913 | 83.4225 | 2.3499 | 25.8065 | 0 | 0 | 0 |  | 0.0055303 | 0.0038464 | 0.0065039 | 0.0047724 | 0.0042085 | 0.0061993 | 0.0047514 | 0.0036626 | 0.0027743 | 0.0026 | 0 | -0.0026208 | -0.0056528 | -0.0098563 | -0.018319 | -0.015452 | -0.016429 | 0.0472 | 0.41662 | 0.0472 | 0.41662
25 | 0.59213 | 1 | 0.82976 | 0.55813 | 0.12556 | -0.15188 | 0.18848 | 0.057492 | 86.9928 | 2.4505 | 26.5352 | 0 | 0 | 0 | [18 empty] | Alpha(I)= |  | 0.02125 | rad
26 | 0.58423 | 1 | 0.83414 | 0.55156 | 0.12994 | -0.15844 | 0.19623 | 0.05901 | 90.5687 | 2.5512 | 27.2356 | 0 | 0 | 0 | [20 empty] | 1.2175 | degrees
27 | 0.57634 | 1 | 0.83847 | 0.54495 | 0.13427 | -0.16505 | 0.20399 | 0.060466 | 94.1501 | 2.6521 | 27.9078 | 0 | 0 | 0 | [18 empty] | Cl(I)= |  | 1.1206
28 | 0.56844 | 1 | 0.84274 | 0.53832 | 0.13854 | -0.17168 | 0.21176 | 0.061861 | 97.7366 | 2.7531 | 28.5517 | 0 | 0 | 0
29 | 0.56055 | 1 | 0.84697 | 0.53165 | 0.14277 | -0.17835 | 0.21954 | 0.063195 | 101.3281 | 2.8543 | 29.1672 | 0 | 0 | 0 | [18 empty] | Non-adjusted alpha(I)= |  | -0.0070525 | rad
30 | 0.55265 | 1 | 0.85114 | 0.52494 | 0.14694 | -0.18506 | 0.22733 | 0.064467 | 104.9244 | 2.9556 | 29.7544 | 0 | 0 | 0 | [20 empty] | -0.40408 | degrees
31 | 0.54475 | 1 | 0.85525 | 0.51821 | 0.15105 | -0.19179 | 0.23513 | 0.065678 | 108.5252 | 3.057 | 30.3132 | 0 | 0 | 0
32 | 0.53686 | 1 | 0.85932 | 0.51144 | 0.15512 | -0.19856 | 0.24295 | 0.066827 | 112.1303 | 3.1586 | 30.8435 | 0 | 0 | 0
33 | 0.52897 | 1 | 0.86333 | 0.50464 | 0.15913 | -0.20536 | 0.25077 | 0.067914 | 115.7395 | 3.2603 | 31.3454 | 0 | 0 | 0
34 | 0.52107 | 1 | 0.86729 | 0.49781 | 0.16309 | -0.21219 | 0.25859 | 0.068939 | 119.3525 | 3.362 | 31.8187 | 0 | 0 | 0
35 | 0.51317 | 1 | 0.87119 | 0.49095 | 0.16699 | -0.21906 | 0.26643 | 0.069903 | 122.9691 | 3.4639 | 32.2635 | 0 | 0 | 0
36 | 0.50528 | 1 | 0.87504 | 0.48405 | 0.17084 | -0.22595 | 0.27427 | 0.070805 | 126.5892 | 3.5659 | 32.6798 | 0 | 0 | 0
37 | 0.49739 | 1 | 0.87883 | 0.47713 | 0.17463 | -0.23287 | 0.28212 | 0.071645 | 130.2124 | 3.668 | 33.0674 | 0 | 0 | 0
38 | 0.48949 | 1 | 0.88257 | 0.47018 | 0.17837 | -0.23983 | 0.28998 | 0.072423 | 133.8386 | 3.7701 | 33.4264 | 0 | 0 | 0
39 | 0.48159 | 1 | 0.88626 | 0.46319 | 0.18206 | -0.24681 | 0.29784 | 0.073139 | 137.4674 | 3.8723 | 33.7568 | 0 | 0 | 0
40 | 0.4737 | 1 | 0.88989 | 0.45618 | 0.18569 | -0.25382 | 0.30571 | 0.073792 | 141.0988 | 3.9746 | 34.0585 | 0 | 0 | 0
41 | 0.46581 | 1 | 0.89346 | 0.44914 | 0.18926 | -0.26086 | 0.31358 | 0.074384 | 144.7325 | 4.077 | 34.3316 | 0 | 0 | 0
42 | 0.45791 | 1 | 0.89698 | 0.44207 | 0.19278 | -0.26793 | 0.32146 | 0.074913 | 148.3682 | 4.1794 | 34.5759 | 0 | 0 | 0
43 | 0.45001 | 1 | 0.90044 | 0.43498 | 0.19624 | -0.27502 | 0.32934 | 0.075381 | 152.0057 | 4.2818 | 34.7916 | 0 | 0 | 0
44 | 0.44212 | 1 | 0.90385 | 0.42786 | 0.19965 | -0.28214 | 0.33723 | 0.075786 | 155.6448 | 4.3844 | 34.9785 | 0 | 0 | 0
45 | 0.43423 | 1 | 0.9072 | 0.42071 | 0.203 | -0.28929 | 0.34511 | 0.076128 | 159.2852 | 4.4869 | 35.1366 | 0 | 0 | 0
46 | 0.42633 | 1 | 0.91049 | 0.41353 | 0.20629 | -0.29647 | 0.353 | 0.076409 | 162.9268 | 4.5895 | 35.2661 | 0 | 0 | 0
47 | 0.41844 | 1 | 0.91373 | 0.40633 | 0.20953 | -0.30367 | 0.36089 | 0.076627 | 166.5693 | 4.6921 | 35.3668 | 0 | 0 | 0
48 | 0.41054 | 1 | 0.91691 | 0.3991 | 0.21271 | -0.3109 | 0.36879 | 0.076783 | 170.2125 | 4.7947 | 35.4387 | 0 | 0 | 0
49 | 0.40265 | 1 | 0.92003 | 0.39185 | 0.21583 | -0.31815 | 0.37668 | 0.076876 | 173.8561 | 4.8974 | 35.4818 | 0 | 0 | 0
50 | 0.39475 | 1 | 0.92309 | 0.38458 | 0.21889 | -0.32542 | 0.38458 | 0.076907 | 177.5 | 5 | 35.4962 | 1 | 177.5 | 1
51 | 0.38686 | 1 | 0.9261 | 0.37728 | 0.2219 | -0.33272 | 0.39247 | 0.076876 | 181.1439 | 5.1026 | 35.4818 | 0 | 0 | 0
52 | 0.37896 | 1 | 0.92905 | 0.36995 | 0.22485 | -0.34005 | 0.40037 | 0.076783 | 184.7875 | 5.2053 | 35.4387 | 0 | 0 | 0
53 | 0.37107 | 1 | 0.93194 | 0.36261 | 0.22774 | -0.34739 | 0.40826 | 0.076627 | 188.4307 | 5.3079 | 35.3668 | 0 | 0 | 0
54 | 0.36317 | 1 | 0.93478 | 0.35524 | 0.23058 | -0.35476 | 0.41615 | 0.076409 | 192.0732 | 5.4105 | 35.2661 | 0 | 0 | 0
55 | 0.35528 | 1 | 0.93755 | 0.34785 | 0.23335 | -0.36215 | 0.42404 | 0.076128 | 195.7148 | 5.5131 | 35.1366 | 0 | 0 | 0
56 | 0.34738 | 1 | 0.94027 | 0.34044 | 0.23607 | -0.36957 | 0.43193 | 0.075786 | 199.3552 | 5.6156 | 34.9785 | 0 | 0 | 0
57 | 0.33949 | 1 | 0.94293 | 0.333 | 0.23873 | -0.377 | 0.43981 | 0.075381 | 202.9943 | 5.7182 | 34.7916 | 0 | 0 | 0
58 | 0.33159 | 1 | 0.94553 | 0.32555 | 0.24133 | -0.38445 | 0.4477 | 0.074913 | 206.6318 | 5.8206 | 34.5759 | 0 | 0 | 0
59 | 0.3237 | 1 | 0.94807 | 0.31807 | 0.24387 | -0.39193 | 0.45557 | 0.074384 | 210.2675 | 5.923 | 34.3316 | 0 | 0 | 0
60 | 0.3158 | 1 | 0.95055 | 0.31058 | 0.24635 | -0.39942 | 0.46345 | 0.073792 | 213.9012 | 6.0254 | 34.0585 | 0 | 0 | 0
61 | 0.30791 | 1 | 0.95297 | 0.30306 | 0.24877 | -0.40694 | 0.47131 | 0.073139 | 217.5326 | 6.1277 | 33.7568 | 0 | 0 | 0
62 | 0.30001 | 1 | 0.95533 | 0.29553 | 0.25113 | -0.41447 | 0.47918 | 0.072423 | 221.1614 | 6.2299 | 33.4264 | 0 | 0 | 0
63 | 0.29212 | 1 | 0.95764 | 0.28798 | 0.25344 | -0.42202 | 0.48703 | 0.071645 | 224.7876 | 6.332 | 33.0674 | 0 | 0 | 0
64 | 0.28422 | 1 | 0.95988 | 0.28041 | 0.25568 | -0.42959 | 0.49488 | 0.070805 | 228.4108 | 6.4341 | 32.6798 | 0 | 0 | 0
65 | 0.27633 | 1 | 0.96206 | 0.27282 | 0.25786 | -0.43718 | 0.50273 | 0.069903 | 232.0309 | 6.5361 | 32.2635 | 0 | 0 | 0
66 | 0.26843 | 1 | 0.96419 | 0.26522 | 0.25999 | -0.44478 | 0.51056 | 0.068939 | 235.6475 | 6.638 | 31.8187 | 0 | 0 | 0
67 | 0.26054 | 1 | 0.96625 | 0.2576 | 0.26205 | -0.4524 | 0.51839 | 0.067914 | 239.2605 | 6.7397 | 31.3454 | 0 | 0 | 0
68 | 0.25264 | 1 | 0.96826 | 0.24996 | 0.26406 | -0.46004 | 0.52621 | 0.066827 | 242.8697 | 6.8414 | 30.8435 | 0 | 0 | 0
69 | 0.24474 | 1 | 0.9702 | 0.24231 | 0.266 | -0.46769 | 0.53402 | 0.065678 | 246.4748 | 6.943 | 30.3132 | 0 | 0 | 0
70 | 0.23685 | 1 | 0.97208 | 0.23464 | 0.26788 | -0.47536 | 0.54182 | 0.064467 | 250.0756 | 7.0444 | 29.7544 | 0 | 0 | 0
71 | 0.22896 | 1 | 0.9739 | 0.22696 | 0.2697 | -0.48304 | 0.54961 | 0.063195 | 253.6719 | 7.1457 | 29.1672 | 0 | 0 | 0
72 | 0.22106 | 1 | 0.97567 | 0.21926 | 0.27147 | -0.49074 | 0.5574 | 0.061861 | 257.2634 | 7.2469 | 28.5517 | 0 | 0 | 0
73 | 0.21317 | 1 | 0.97737 | 0.21155 | 0.27317 | -0.49845 | 0.56517 | 0.060466 | 260.8499 | 7.3479 | 27.9078 | 0 | 0 | 0
74 | 0.20527 | 1 | 0.97901 | 0.20383 | 0.27481 | -0.50617 | 0.57293 | 0.05901 | 264.4313 | 7.4488 | 27.2356 | 0 | 0 | 0
75 | 0.19738 | 1 | 0.98058 | 0.1961 | 0.27638 | -0.51391 | 0.58067 | 0.057492 | 268.0072 | 7.5495 | 26.5352 | 0 | 0 | 0
76 | 0.18948 | 1 | 0.9821 | 0.18835 | 0.2779 | -0.52165 | 0.58841 | 0.055913 | 271.5775 | 7.6501 | 25.8065 | 0 | 0 | 0
77 | 0.18158 | 1 | 0.98356 | 0.18059 | 0.27936 | -0.52941 | 0.59613 | 0.054274 | 275.142 | 7.7505 | 25.0497 | 0 | 0 | 0
78 | 0.17369 | 1 | 0.98495 | 0.17282 | 0.28075 | -0.53718 | 0.60384 | 0.052573 | 278.7003 | 7.8507 | 24.2648 | 0 | 0 | 0
79 | 0.1658 | 1 | 0.98629 | 0.16504 | 0.28209 | -0.54496 | 0.61154 | 0.050811 | 282.2523 | 7.9508 | 23.4518 | 0 | 0 | 0
80 | 0.1579 | 1 | 0.98756 | 0.15724 | 0.28336 | -0.55276 | 0.61922 | 0.048989 | 285.7978 | 8.0506 | 22.6107 | 0 | 0 | 0
81 | 0.15001 | 1 | 0.98877 | 0.14944 | 0.28457 | -0.56056 | 0.62689 | 0.047106 | 289.3366 | 8.1503 | 21.7418 | 0 | 0 | 0
82 | 0.14211 | 1 | 0.98992 | 0.14163 | 0.28572 | -0.56837 | 0.63454 | 0.045163 | 292.8684 | 8.2498 | 20.8449 | 0 | 0 | 0
83 | 0.13422 | 1 | 0.99101 | 0.13381 | 0.28681 | -0.57619 | 0.64217 | 0.04316 | 296.393 | 8.3491 | 19.9201 | 0 | 0 | 0
84 | 0.12632 | 1 | 0.99203 | 0.12598 | 0.28783 | -0.58402 | 0.6498 | 0.041096 | 299.9102 | 8.4482 | 18.9676 | 0 | 0 | 0
85 | 0.11843 | 1 | 0.993 | 0.11815 | 0.2888 | -0.59185 | 0.6574 | 0.038972 | 303.4197 | 8.547 | 17.9873 | 0 | 0 | 0
86 | 0.11053 | 1 | 0.9939 | 0.11031 | 0.2897 | -0.5997 | 0.66499 | 0.036788 | 306.9214 | 8.6457 | 16.9793 | 0 | 0 | 0
87 | 0.10264 | 1 | 0.99474 | 0.10245 | 0.29054 | -0.60755 | 0.67256 | 0.034544 | 310.4151 | 8.7441 | 15.9437 | 0 | 0 | 0
88 | 0.09474 | 1 | 0.99552 | 0.094598 | 0.29132 | -0.6154 | 0.68011 | 0.032241 | 313.9004 | 8.8423 | 14.8806 | 0 | 0 | 0
89 | 0.086845 | 1 | 0.99623 | 0.086736 | 0.29203 | -0.62327 | 0.68764 | 0.029878 | 317.3773 | 8.9402 | 13.79 | 0 | 0 | 0
90 | 0.07895 | 1 | 0.99689 | 0.078868 | 0.29268 | -0.63113 | 0.69515 | 0.027455 | 320.8454 | 9.0379 | 12.672 | 0 | 0 | 0
91 | 0.071055 | 1 | 0.99748 | 0.070995 | 0.29328 | -0.63901 | 0.70265 | 0.024974 | 324.3046 | 9.1353 | 11.5266 | 0 | 0 | 0
92 | 0.06316 | 1 | 0.99801 | 0.063118 | 0.29381 | -0.64688 | 0.71012 | 0.022433 | 327.7547 | 9.2325 | 10.3539 | 0 | 0 | 0
93 | 0.055265 | 1 | 0.99847 | 0.055237 | 0.29427 | -0.65476 | 0.71758 | 0.019834 | 331.1954 | 9.3294 | 9.1541 | 0 | 0 | 0
94 | 0.04737 | 1 | 0.99888 | 0.047352 | 0.29468 | -0.66265 | 0.72501 | 0.017175 | 334.6265 | 9.4261 | 7.9271 | 0 | 0 | 0
95 | 0.039475 | 1 | 0.99922 | 0.039465 | 0.29502 | -0.67054 | 0.73243 | 0.014458 | 338.0478 | 9.5225 | 6.6731 | 0 | 0 | 0
96 | 0.03158 | 1 | 0.9995 | 0.031575 | 0.2953 | -0.67843 | 0.73982 | 0.011683 | 341.4591 | 9.6186 | 5.3921 | 0 | 0 | 0
97 | 0.023685 | 1 | 0.99972 | 0.023683 | 0.29552 | -0.68632 | 0.74719 | 0.008849 | 344.8602 | 9.7144 | 4.0842 | 0 | 0 | 0
98 | 0.01579 | 1 | 0.99988 | 0.015789 | 0.29567 | -0.69421 | 0.75453 | 0.0059572 | 348.2508 | 9.8099 | 2.7495 | 0 | 0 | 0
99 | 0.007895 | 1 | 0.99997 | 0.0078949 | 0.29577 | -0.70211 | 0.76186 | 0.0030074 | 351.6308 | 9.9051 | 1.3881 | 0 | 0 | 0
100 | 0 | 1 | 1 | 0 | 0.2958 | -0.71 | 0.76915 | 0 | 355 | 10 | 0 | 0 | 0 | 0
101 | -0.007895 | 1 | 0.99997 | -0.0078949 | 0.29577 | -0.7179 | 0.77643 | -0.003065 | 358.3581 | 10.0946 | -1.4146
[12 empty] | 1 | 177.5 | 1