## Parabola
Parabola curve analysis
The parabola is given by x=at^2, y=2at, where a is a parameter and t is a variable. The focus is (a,0), vertex (0,0), directrix x=-a.
Rough out a parabolic arc by setting start and end values of 't', to yield a required % max draft and position.
Set the required chord. The spreadsheet than translates, rotates, and scales the arc. 'Scaled' tab gives final shape.
The analysis is approximate, since it numerically processes the list of 101 points.
Start t | 0.001 |  |  | a | 1 |  | Parameter (leave at 1)
End t | 1.002
|  |  |  | chord | 345 | mm | Desired chord (NB it is the girth that is "measured")
Steps | 100 |  |  | len start | 0.30808 |  | After scaling
Incr | 0.01001 |  |  | len end | 354.4887 |  | After scaling
|  |  |  | girth | 354.1806 | mm | Est arc length = len (0 to end t) - len (0 to start t).
|  |  |  | sag | -9.1806 | mm | Est outhaul movement
Check 2: | OK |  |  | max y | 34.493
|  |  |  | x of max y | 155.2017
If "Check 2" is "Oops", then |  |  |  | start r | 0.30808 |  | Initial radius at start of arc
there is more than one max y |  |  |  | end r | 345.2755 |  | Final radius at end of arc
|  |  |  | max draft | 34.493 | mm | Amount of max draft
|  |  |  | r at max dr | 159.2874 | mm | Radius at position of maximum draft
|  |  |  | % max draft | 9.998% |  | Max draft as % of chord
|  |  |  | draft posn | 44.99% |  | Est posn of max draft wrt to chord
|  |  |  | entry (est) | 26.5765 | deg | 26.5765 | 26.5765 | (by formula)
|  |  |  | exit (est) | -18.4235 | deg | -18.4235 | -18.4235 | (by formula)
|  |  |  | force angle | 4.0765 | deg | Forward inclination of sail lift force
|  |  |  | zero lift | -11.1283 | deg | Pankhurst (Abbott & von Doenhoff, p72)
|  |  |  | zero lift | -11.4568 | deg | Tanner (CL=0 at -2m, where m=%max draft)
|  |  |  | zero lift | -8.4593 | deg | Theodorsen (Abbott & von Doenhoff, p.71)
|  |  |  | zero lift | -9.2309 | deg | Non-adjusted Theodorsen
|  |  |  | "ideal" alpha | 2.0965 | deg | Theodorsen (Abbott & von Doenhoff, p.71)
|  |  |  | "ideal" Cl | 1.1576 |  | Theodorsen (Abbott & von Doenhoff, p.71)
|  |  |  | max CL (est) | 2.0854 |  | Empirical (CL=pi(Entry+2m))
|  |  |  | Cm | -0.29517 |  | Pankhurst (Abbott & von Doenhoff, p72)
|  |  |  | Cm | -0.23094 |  | Theodorsen (Abbott & von Doenhoff, p.71)
The graph is plotted for a visual representation, from points 0 to 100.
Points -1 and 101 are used to estimate
the entry and exit tangents. | [5 empty] | Translate |  | Rotate |  | Scale
[6 empty] | x | 1e-06 | phi | 63.3662 | s |  | 154.042
[6 empty] | y | 0.002 | sin | 0.89389
[8 empty] | cos | 0.44829 |  |  |  | find | find | find | x/c | 0.125 | 0.25 | 0.5 | 0.75 | 1 | 1.5 | 2 | 2.5 | 3 | 4 | 5 | 6 | 7 | 8 | 9 | 9.5
Point # | t | r | Th | x | y | x' | y' | x'' | y'' | x''' | x/c | y''' | max y | corr x | corr r | y/c | 0.0039592 | 0.011638 | 0.022555 | 0.032753 | 0.042231 | 0.056429 | 0.070826 | 0.082343 | 0.089742 | 0.09854 | 0.09934 | 0.092141 | 0.078824 | 0.059028 | 0.032753 | 0.018996
-1 | -0.00901 | 0.01802 | 0.01802 | 8.118e-05 | -0.01802 | 8.018e-05 | -0.02002 | -0.01786 | -0.0090464 | -2.7512 | -0.079743 | -1.3935
0 | 0.001 | 0.002 | -0.002 | 1e-06 | 0.002 | 0 | 0 | 0 | 0 | 0 | 0 | 0 | 0 | 0 | 0
1 | 0.01101 | 0.02202 | -0.022019 | 0.00012122 | 0.02202 | 0.00012022 | 0.02002 | 0.01795 | 0.0088672 | 2.765 | 0.080145 | 1.3659 | 0 | 0 | 0 |  | 0 | 2.11 | 1.56 | 0 | 2.41 | 0 | 2.94 | 0 | 2.88 | 3.13 | 3.67 | 4.69 | 6.72 | 11.75 | 21.7 | 99.85 | Estimating angle of zero lift (Pankhurst)
2 | 0.02102 | 0.042042 | -0.042034 | 0.00044184 | 0.04204 | 0.00044084 | 0.04004 | 0.035989 | 0.017555 | 5.5438 | 0.16069 | 2.7043 | 0 | 0 | 0 |  | 0 | 0.049111 | 0.070373 | 0 | 0.20356 | 0 | 0.41646 | 0 | 0.51691 | 0.61686 | 0.72916 | 0.86429 | 1.0594 | 1.3872 | 1.4215 | 3.7935 | 11.1283
3 | 0.03103 | 0.062067 | -0.06204 | 0.00096286 | 0.06206 | 0.00096186 | 0.06006 | 0.054118 | 0.026064 | 8.3365 | 0.24164 | 4.015 | 0 | 0 | 0
4 | 0.04104 | 0.082097 | -0.082034 | 0.0016843 | 0.08208 | 0.0016833 | 0.08008 | 0.072337 | 0.034394 | 11.143 | 0.32299 | 5.2981 | 0 | 0 | 0
5 | 0.05105 | 0.10213 | -0.10201 | 0.0026061 | 0.1021 | 0.0026051 | 0.1001 | 0.090646 | 0.042545 | 13.9633 | 0.40473 | 6.5537 | 0 | 0 | 0 |  | 0 | -0.156 | -0.104 | 0 | -0.124 | 0 | -0.074 | 0 | -0.009 | 0.045 | 0.101 | 0.17 | 0.273 | 0.477 | 0.786 | 3.026 | Estimating moment coefficient (Pankhurst)
6 | 0.06106 | 0.12218 | -0.12197 | 0.0037283 | 0.12212 | 0.0037273 | 0.12012 | 0.10904 | 0.050516 | 16.7975 | 0.48688 | 7.7816 | 0 | 0 | 0 |  | 0 | -0.0036309 | -0.0046915 | 0 | -0.010473 | 0 | -0.010482 | 0 | -0.0016154 | 0.0088686 | 0.020067 | 0.031328 | 0.043038 | 0.056313 | 0.051488 | 0.11496 | 0.29517
7 | 0.07107 | 0.14223 | -0.1419 | 0.0050509 | 0.14214 | 0.0050499 | 0.14014 | 0.12753 | 0.058309 | 19.6455 | 0.56944 | 8.982 | 0 | 0 | 0
8 | 0.08108 | 0.16229 | -0.16181 | 0.006574 | 0.16216 | 0.006573 | 0.16016 | 0.14611 | 0.065922 | 22.5074 | 0.65239 | 10.1548 | 0 | 0 | 0
9 | 0.09109 | 0.18237 | -0.18168 | 0.0082974 | 0.18218 | 0.0082964 | 0.18018 | 0.16478 | 0.073356 | 25.3831 | 0.73574 | 11.2999 | 0 | 0 | 0 |  | 2.901 | 2.091 | 1.537 | 1.306 | 1.179 | 1.049 | 0.995 | 0.98 | 0.992 | 1.083 | 1.273 | 1.624 | 2.315 | 3.979 | 10.61 | 29.21 | Estimating angle of zero lift (Theodorsen)
10 | 0.1011 | 0.20246 | -0.20152 | 0.010221 | 0.2022 | 0.01022 | 0.2002 | 0.18354 | 0.080611 | 28.2726 | 0.8195 | 12.4175 | 0 | 0 | 0 |  | 0.036263 | 0.026138 | 0.038425 | 0.03265 | 0.029475 | 0.05245 | 0.04975 | 0.049 | 0.0496 | 0.1083 | 0.1273 | 0.1624 | 0.2315 | 0.3979 | 1.061 | 1.4605 |  |  |  |  | 0.964 | 0.018996
11 | 0.11111 | 0.22256 | -0.22131 | 0.012345 | 0.22222 | 0.012344 | 0.22022 | 0.20239 | 0.087687 | 31.176 | 0.90365 | 13.5075 | 0 | 0 | 0 |  | 0.00014357 | 0.00030418 | 0.00086669 | 0.0010694 | 0.0012448 | 0.0029597 | 0.0035236 | 0.0040348 | 0.0044512 | 0.010672 | 0.012646 | 0.014964 | 0.018248 | 0.023487 | 0.034751 | 0.027744 | 0.16111 |  |  |  | -0.0954 | 0.33311
12 | 0.12112 | 0.24268 | -0.24107 | 0.01467 | 0.24224 | 0.014669 | 0.24024 | 0.22132 | 0.094584 | 34.0932 | 0.98821 | 14.5699 | 0 | 0 | 0 | [19 empty] | Beta(0)= |  | 0.14764 | rad
13 | 0.13113 | 0.26282 | -0.26077 | 0.017195 | 0.26226 | 0.017194 | 0.26026 | 0.24035 | 0.1013 | 37.0243 | 1.0732 | 15.6047 | 0 | 0 | 0 | [21 empty] | 8.4593 | degrees
14 | 0.14114 | 0.28298 | -0.28043 | 0.01992 | 0.28228 | 0.019919 | 0.28028 | 0.25947 | 0.10784 | 39.9692 | 1.1585 | 16.6119 | 0 | 0 | 0
15 | 0.15115 | 0.30316 | -0.30003 | 0.022846 | 0.3023 | 0.022845 | 0.3003 | 0.27868 | 0.1142 | 42.9279 | 1.2443 | 17.5915 | 0 | 0 | 0 | [18 empty] | Non-adj beta(0)= |  |  | 9.2309
16 | 0.16116 | 0.32336 | -0.31957 | 0.025973 | 0.32232 | 0.025972 | 0.32032 | 0.29797 | 0.12038 | 45.9005 | 1.3304 | 18.5435 | 0 | 0 | 0
17 | 0.17117 | 0.34359 | -0.33905 | 0.029299 | 0.34234 | 0.029298 | 0.34034 | 0.31736 | 0.12638 | 48.8869 | 1.417 | 19.4679 | 0 | 0 | 0 |  | 8.774 | 6.085 | 4.131 | 3.226 | 2.667 | 1.96 | 1.502 | 1.156 | 0.873 | 0.408 | 0 | -0.408 | -0.873 | -1.502 | -2.667 | -4.131 | Estimating pitching moment (Theodorsen)
18 | 0.18118 | 0.36384 | -0.35847 | 0.032826 | 0.36236 | 0.032825 | 0.36036 | 0.33684 | 0.1322 | 51.8871 | 1.504 | 20.3647 | 0 | 0 | 0 |  | 0.10967 | 0.076063 | 0.10328 | 0.08065 | 0.066675 | 0.098 | 0.0751 | 0.0578 | 0.04365 | 0.0408 | 0 | -0.0408 | -0.0873 | -0.1502 | -0.2667 | -0.20655
19 | 0.19119 | 0.38412 | -0.37782 | 0.036554 | 0.38238 | 0.036553 | 0.38038 | 0.3564 | 0.13784 | 54.9012 | 1.5913 | 21.2339 | 0 | 0 | 0 |  | 0.00043423 | 0.00088519 | 0.0023294 | 0.0026416 | 0.0028158 | 0.00553 | 0.005319 | 0.0047594 | 0.0039172 | 0.0040204 | 0 | -0.0037594 | -0.0068813 | -0.008866 | -0.0087353 | -0.0039237 | 0.00048659 |  | Mu(0)
20 | 0.2012 | 0.40443 | -0.3971 | 0.040481 | 0.4024 | 0.04048 | 0.4004 | 0.37606 | 0.14331 | 57.9291 | 1.6791 | 22.0755 | 0 | 0 | 0 | [19 empty] | Cm= |  | -0.23094
21 | 0.21121 | 0.42477 | -0.4163 | 0.04461 | 0.42242 | 0.044609 | 0.42042 | 0.39581 | 0.14859 | 60.9709 | 1.7673 | 22.8896 | 0 | 0 | 0
22 | 0.22122 | 0.44514 | -0.43543 | 0.048938 | 0.44244 | 0.048937 | 0.44044 | 0.41564 | 0.1537 | 64.0265 | 1.8558 | 23.676 | 0 | 0 | 0 |  | 113.15 | 39.73 | 13.84 | 7.403 | 4.716 | 2.447 | 1.492 | 0.98 | 0.662 | 0.271 | 0 | -0.271 | -0.662 | -1.492 | -4.716 | -13.84 | Estimating ideal angle of attack (Theodorsen)
23 | 0.23123 | 0.46554 | -0.45447 | 0.053467 | 0.46246 | 0.053466 | 0.46046 | 0.43557 | 0.15862 | 67.0959 | 1.9448 | 24.4349 | 0 | 0 | 0 |  | 1.4144 | 0.49662 | 0.346 | 0.18507 | 0.1179 | 0.12235 | 0.0746 | 0.049 | 0.0331 | 0.0271 | 0 | -0.0271 | -0.0662 | -0.1492 | -0.4716 | -0.692 |  |  | 0.467 | 0.022555 | -0.467 | 0.018996
24 | 0.24124 | 0.48598 | -0.47343 | 0.058197 | 0.48248 | 0.058196 | 0.48048 | 0.45558 | 0.16337 | 70.1792 | 2.0342 | 25.1661 | 0 | 0 | 0 |  | 0.0055998 | 0.0057795 | 0.0078042 | 0.0060618 | 0.0049791 | 0.006904 | 0.0052836 | 0.0040348 | 0.0029705 | 0.0026704 | 0 | -0.002497 | -0.0052182 | -0.008807 | -0.015447 | -0.013145 | -0.0044056 |  | 0.0472 | 0.50025 | 0.0472 | 0.33311
25 | 0.25125 | 0.50645 | -0.49231 | 0.063127 | 0.5025 | 0.063126 | 0.5005 | 0.47569 | 0.16794 | 73.2763 | 2.124 | 25.8698 | 0 | 0 | 0 | [19 empty] | Alpha(I)= |  | 0.036591 | rad
26 | 0.26126 | 0.52696 | -0.5111 | 0.068257 | 0.52252 | 0.068256 | 0.52052 | 0.49589 | 0.17233 | 76.3873 | 2.2141 | 26.5458 | 0 | 0 | 0 | [21 empty] | 2.0965 | degrees
27 | 0.27127 | 0.54751 | -0.52979 | 0.073587 | 0.54254 | 0.073586 | 0.54054 | 0.51617 | 0.17654 | 79.512 | 2.3047 | 27.1943 | 0 | 0 | 0 | [19 empty] | Cl(I)= |  | 1.1576
28 | 0.28128 | 0.5681 | -0.54839 | 0.079118 | 0.56256 | 0.079117 | 0.56056 | 0.53655 | 0.18057 | 82.6507 | 2.3957 | 27.8152 | 0 | 0 | 0
29 | 0.29129 | 0.58873 | -0.56689 | 0.08485 | 0.58258 | 0.084849 | 0.58058 | 0.55701 | 0.18442 | 85.8032 | 2.487 | 28.4085 | 0 | 0 | 0 | [19 empty] | Non-adjusted alpha(I)= |  | 0.0069738 | rad
30 | 0.3013 | 0.6094 | -0.5853 | 0.090782 | 0.6026 | 0.090781 | 0.6006 | 0.57757 | 0.18809 | 88.9695 | 2.5788 | 28.9742 | 0 | 0 | 0 | [21 empty] | 0.39957 | degrees
31 | 0.31131 | 0.63012 | -0.6036 | 0.096914 | 0.62262 | 0.096913 | 0.62062 | 0.59821 | 0.19159 | 92.1496 | 2.671 | 29.5123 | 0 | 0 | 0
32 | 0.32132 | 0.65088 | -0.6218 | 0.10325 | 0.64264 | 0.10325 | 0.64064 | 0.61895 | 0.1949 | 95.3436 | 2.7636 | 30.0227 | 0 | 0 | 0
33 | 0.33133 | 0.67169 | -0.63989 | 0.10978 | 0.66266 | 0.10978 | 0.66066 | 0.63977 | 0.19803 | 98.5514 | 2.8566 | 30.5057 | 0 | 0 | 0
34 | 0.34134 | 0.69255 | -0.65788 | 0.11651 | 0.68268 | 0.11651 | 0.68068 | 0.66068 | 0.20099 | 101.7731 | 2.9499 | 30.961 | 0 | 0 | 0
35 | 0.35135 | 0.71346 | -0.67575 | 0.12345 | 0.7027 | 0.12345 | 0.7007 | 0.68169 | 0.20377 | 105.0086 | 3.0437 | 31.3887 | 0 | 0 | 0
36 | 0.36136 | 0.73442 | -0.69352 | 0.13058 | 0.72272 | 0.13058 | 0.72072 | 0.70278 | 0.20636 | 108.2579 | 3.1379 | 31.7888 | 0 | 0 | 0
37 | 0.37137 | 0.75544 | -0.71117 | 0.13792 | 0.74274 | 0.13791 | 0.74074 | 0.72397 | 0.20878 | 111.5211 | 3.2325 | 32.1613 | 0 | 0 | 0
38 | 0.38138 | 0.7765 | -0.7287 | 0.14545 | 0.76276 | 0.14545 | 0.76076 | 0.74524 | 0.21102 | 114.7981 | 3.3275 | 32.5062 | 0 | 0 | 0
39 | 0.39139 | 0.79763 | -0.74612 | 0.15319 | 0.78278 | 0.15319 | 0.78078 | 0.7666 | 0.21308 | 118.089 | 3.4229 | 32.8236 | 0 | 0 | 0
40 | 0.4014 | 0.81881 | -0.76343 | 0.16112 | 0.8028 | 0.16112 | 0.8008 | 0.78806 | 0.21496 | 121.3937 | 3.5187 | 33.1133 | 0 | 0 | 0
41 | 0.41141 | 0.84005 | -0.78061 | 0.16926 | 0.82282 | 0.16926 | 0.82082 | 0.8096 | 0.21666 | 124.7122 | 3.6148 | 33.3755 | 0 | 0 | 0
42 | 0.42142 | 0.86135 | -0.79767 | 0.17759 | 0.84284 | 0.17759 | 0.84084 | 0.83123 | 0.21819 | 128.0446 | 3.7114 | 33.61 | 0 | 0 | 0
43 | 0.43143 | 0.88271 | -0.81461 | 0.18613 | 0.86286 | 0.18613 | 0.86086 | 0.85295 | 0.21953 | 131.3908 | 3.8084 | 33.817 | 0 | 0 | 0
44 | 0.44144 | 0.90413 | -0.83143 | 0.19487 | 0.88288 | 0.19487 | 0.88088 | 0.87477 | 0.2207 | 134.7508 | 3.9058 | 33.9963 | 0 | 0 | 0
45 | 0.45145 | 0.92562 | -0.84812 | 0.20381 | 0.9029 | 0.20381 | 0.9009 | 0.89667 | 0.22168 | 138.1247 | 4.0036 | 34.1481 | 0 | 0 | 0
46 | 0.46146 | 0.94717 | -0.86469 | 0.21295 | 0.92292 | 0.21294 | 0.92092 | 0.91866 | 0.22249 | 141.5124 | 4.1018 | 34.2723 | 0 | 0 | 0
47 | 0.47147 | 0.96879 | -0.88113 | 0.22228 | 0.94294 | 0.22228 | 0.94094 | 0.94074 | 0.22311 | 144.914 | 4.2004 | 34.3689 | 0 | 0 | 0
48 | 0.48148 | 0.99047 | -0.89744 | 0.23182 | 0.96296 | 0.23182 | 0.96096 | 0.96292 | 0.22356 | 148.3294 | 4.2994 | 34.4379 | 0 | 0 | 0
49 | 0.49149 | 1.0122 | -0.91363 | 0.24156 | 0.98298 | 0.24156 | 0.98098 | 0.98518 | 0.22383 | 151.7587 | 4.3988 | 34.4792 | 0 | 0 | 0
50 | 0.5015 | 1.0341 | -0.92969 | 0.2515 | 1.003 | 0.2515 | 1.001 | 1.0075 | 0.22392 | 155.2017 | 4.4986 | 34.493 | 1 | 155.2017 | 1.0341
51 | 0.51151 | 1.0559 | -0.94563 | 0.26164 | 1.023 | 0.26164 | 1.021 | 1.03 | 0.22383 | 158.6587 | 4.5988 | 34.4792 | 0 | 0 | 0
52 | 0.52152 | 1.0779 | -0.96143 | 0.27198 | 1.043 | 0.27198 | 1.041 | 1.0525 | 0.22356 | 162.1294 | 4.6994 | 34.4379 | 0 | 0 | 0
53 | 0.53153 | 1.1 | -0.9771 | 0.28252 | 1.0631 | 0.28252 | 1.0611 | 1.0751 | 0.22311 | 165.614 | 4.8004 | 34.3689 | 0 | 0 | 0
54 | 0.54154 | 1.1221 | -0.99265 | 0.29327 | 1.0831 | 0.29326 | 1.0811 | 1.0978 | 0.22249 | 169.1124 | 4.9018 | 34.2723 | 0 | 0 | 0
55 | 0.55155 | 1.1443 | -1.0081 | 0.30421 | 1.1031 | 0.30421 | 1.1011 | 1.1206 | 0.22168 | 172.6247 | 5.0036 | 34.1481 | 0 | 0 | 0
56 | 0.56156 | 1.1666 | -1.0234 | 0.31535 | 1.1231 | 0.31535 | 1.1211 | 1.1435 | 0.2207 | 176.1508 | 5.1058 | 33.9963 | 0 | 0 | 0
57 | 0.57157 | 1.1889 | -1.0385 | 0.32669 | 1.1431 | 0.32669 | 1.1411 | 1.1665 | 0.21953 | 179.6908 | 5.2084 | 33.817 | 0 | 0 | 0
58 | 0.58158 | 1.2113 | -1.0535 | 0.33824 | 1.1632 | 0.33823 | 1.1612 | 1.1896 | 0.21819 | 183.2446 | 5.3114 | 33.61 | 0 | 0 | 0
59 | 0.59159 | 1.2339 | -1.0684 | 0.34998 | 1.1832 | 0.34998 | 1.1812 | 1.2127 | 0.21666 | 186.8122 | 5.4148 | 33.3755 | 0 | 0 | 0
60 | 0.6016 | 1.2565 | -1.0832 | 0.36192 | 1.2032 | 0.36192 | 1.2012 | 1.236 | 0.21496 | 190.3937 | 5.5187 | 33.1133 | 0 | 0 | 0
61 | 0.61161 | 1.2791 | -1.0978 | 0.37407 | 1.2232 | 0.37407 | 1.2212 | 1.2593 | 0.21308 | 193.989 | 5.6229 | 32.8236 | 0 | 0 | 0
62 | 0.62162 | 1.3019 | -1.1123 | 0.38641 | 1.2432 | 0.38641 | 1.2412 | 1.2828 | 0.21102 | 197.5981 | 5.7275 | 32.5062 | 0 | 0 | 0
63 | 0.63163 | 1.3248 | -1.1267 | 0.39896 | 1.2633 | 0.39896 | 1.2613 | 1.3063 | 0.20878 | 201.2211 | 5.8325 | 32.1613 | 0 | 0 | 0
64 | 0.64164 | 1.3477 | -1.141 | 0.4117 | 1.2833 | 0.4117 | 1.2813 | 1.3299 | 0.20636 | 204.8579 | 5.9379 | 31.7888 | 0 | 0 | 0
65 | 0.65165 | 1.3707 | -1.1551 | 0.42465 | 1.3033 | 0.42465 | 1.3013 | 1.3536 | 0.20377 | 208.5086 | 6.0437 | 31.3887 | 0 | 0 | 0
66 | 0.66166 | 1.3939 | -1.1691 | 0.43779 | 1.3233 | 0.43779 | 1.3213 | 1.3774 | 0.20099 | 212.1731 | 6.1499 | 30.961 | 0 | 0 | 0
67 | 0.67167 | 1.4171 | -1.1829 | 0.45114 | 1.3433 | 0.45114 | 1.3413 | 1.4013 | 0.19803 | 215.8514 | 6.2566 | 30.5057 | 0 | 0 | 0
68 | 0.68168 | 1.4404 | -1.1966 | 0.46469 | 1.3634 | 0.46469 | 1.3614 | 1.4252 | 0.1949 | 219.5436 | 6.3636 | 30.0227 | 0 | 0 | 0
69 | 0.69169 | 1.4638 | -1.2103 | 0.47844 | 1.3834 | 0.47843 | 1.3814 | 1.4493 | 0.19159 | 223.2496 | 6.471 | 29.5123 | 0 | 0 | 0
70 | 0.7017 | 1.4873 | -1.2237 | 0.49238 | 1.4034 | 0.49238 | 1.4014 | 1.4734 | 0.18809 | 226.9695 | 6.5788 | 28.9742 | 0 | 0 | 0
71 | 0.71171 | 1.5109 | -1.2371 | 0.50653 | 1.4234 | 0.50653 | 1.4214 | 1.4977 | 0.18442 | 230.7032 | 6.687 | 28.4085 | 0 | 0 | 0
72 | 0.72172 | 1.5345 | -1.2503 | 0.52088 | 1.4434 | 0.52088 | 1.4414 | 1.522 | 0.18057 | 234.4507 | 6.7957 | 27.8152 | 0 | 0 | 0
73 | 0.73173 | 1.5583 | -1.2634 | 0.53543 | 1.4635 | 0.53543 | 1.4615 | 1.5464 | 0.17654 | 238.212 | 6.9047 | 27.1943 | 0 | 0 | 0
74 | 0.74174 | 1.5822 | -1.2764 | 0.55018 | 1.4835 | 0.55018 | 1.4815 | 1.5709 | 0.17233 | 241.9873 | 7.0141 | 26.5458 | 0 | 0 | 0
75 | 0.75175 | 1.6062 | -1.2892 | 0.56513 | 1.5035 | 0.56513 | 1.5015 | 1.5955 | 0.16794 | 245.7763 | 7.124 | 25.8698 | 0 | 0 | 0
76 | 0.76176 | 1.6303 | -1.302 | 0.58028 | 1.5235 | 0.58028 | 1.5215 | 1.6202 | 0.16337 | 249.5792 | 7.2342 | 25.1661 | 0 | 0 | 0
77 | 0.77177 | 1.6545 | -1.3146 | 0.59563 | 1.5435 | 0.59563 | 1.5415 | 1.645 | 0.15862 | 253.3959 | 7.3448 | 24.4349 | 0 | 0 | 0
78 | 0.78178 | 1.6788 | -1.3271 | 0.61118 | 1.5636 | 0.61118 | 1.5616 | 1.6698 | 0.1537 | 257.2265 | 7.4558 | 23.676 | 0 | 0 | 0
79 | 0.79179 | 1.7032 | -1.3394 | 0.62693 | 1.5836 | 0.62693 | 1.5816 | 1.6948 | 0.14859 | 261.0709 | 7.5673 | 22.8896 | 0 | 0 | 0
80 | 0.8018 | 1.7277 | -1.3517 | 0.64288 | 1.6036 | 0.64288 | 1.6016 | 1.7198 | 0.14331 | 264.9291 | 7.6791 | 22.0755 | 0 | 0 | 0
81 | 0.81181 | 1.7523 | -1.3638 | 0.65904 | 1.6236 | 0.65903 | 1.6216 | 1.745 | 0.13784 | 268.8012 | 7.7913 | 21.2339 | 0 | 0 | 0
82 | 0.82182 | 1.777 | -1.3758 | 0.67539 | 1.6436 | 0.67539 | 1.6416 | 1.7702 | 0.1322 | 272.6871 | 7.904 | 20.3647 | 0 | 0 | 0
83 | 0.83183 | 1.8018 | -1.3877 | 0.69194 | 1.6637 | 0.69194 | 1.6617 | 1.7955 | 0.12638 | 276.5869 | 8.017 | 19.4679 | 0 | 0 | 0
84 | 0.84184 | 1.8268 | -1.3995 | 0.70869 | 1.6837 | 0.70869 | 1.6817 | 1.8209 | 0.12038 | 280.5005 | 8.1304 | 18.5435 | 0 | 0 | 0
85 | 0.85185 | 1.8518 | -1.4111 | 0.72565 | 1.7037 | 0.72565 | 1.7017 | 1.8464 | 0.1142 | 284.4279 | 8.2443 | 17.5915 | 0 | 0 | 0
86 | 0.86186 | 1.877 | -1.4227 | 0.7428 | 1.7237 | 0.7428 | 1.7217 | 1.872 | 0.10784 | 288.3692 | 8.3585 | 16.6119 | 0 | 0 | 0
87 | 0.87187 | 1.9022 | -1.4341 | 0.76016 | 1.7437 | 0.76016 | 1.7417 | 1.8977 | 0.1013 | 292.3243 | 8.4732 | 15.6047 | 0 | 0 | 0
88 | 0.88188 | 1.9276 | -1.4454 | 0.77771 | 1.7638 | 0.77771 | 1.7618 | 1.9235 | 0.094584 | 296.2932 | 8.5882 | 14.5699 | 0 | 0 | 0
89 | 0.89189 | 1.9531 | -1.4566 | 0.79547 | 1.7838 | 0.79547 | 1.7818 | 1.9493 | 0.087687 | 300.276 | 8.7037 | 13.5075 | 0 | 0 | 0
90 | 0.9019 | 1.9787 | -1.4677 | 0.81342 | 1.8038 | 0.81342 | 1.8018 | 1.9753 | 0.080611 | 304.2726 | 8.8195 | 12.4175 | 0 | 0 | 0
91 | 0.91191 | 2.0045 | -1.4787 | 0.83158 | 1.8238 | 0.83158 | 1.8218 | 2.0013 | 0.073356 | 308.2831 | 8.9357 | 11.2999 | 0 | 0 | 0
92 | 0.92192 | 2.0303 | -1.4896 | 0.84994 | 1.8438 | 0.84994 | 1.8418 | 2.0274 | 0.065922 | 312.3074 | 9.0524 | 10.1548 | 0 | 0 | 0
93 | 0.93193 | 2.0563 | -1.5004 | 0.86849 | 1.8639 | 0.86849 | 1.8619 | 2.0536 | 0.058309 | 316.3455 | 9.1694 | 8.982 | 0 | 0 | 0
94 | 0.94194 | 2.0824 | -1.511 | 0.88725 | 1.8839 | 0.88725 | 1.8819 | 2.0799 | 0.050516 | 320.3975 | 9.2869 | 7.7816 | 0 | 0 | 0
95 | 0.95195 | 2.1086 | -1.5216 | 0.90621 | 1.9039 | 0.90621 | 1.9019 | 2.1063 | 0.042545 | 324.4633 | 9.4047 | 6.5537 | 0 | 0 | 0
96 | 0.96196 | 2.1349 | -1.532 | 0.92537 | 1.9239 | 0.92537 | 1.9219 | 2.1328 | 0.034394 | 328.543 | 9.523 | 5.2981 | 0 | 0 | 0
97 | 0.97197 | 2.1613 | -1.5424 | 0.94473 | 1.9439 | 0.94472 | 1.9419 | 2.1594 | 0.026064 | 332.6365 | 9.6416 | 4.015 | 0 | 0 | 0
98 | 0.98198 | 2.1879 | -1.5526 | 0.96428 | 1.964 | 0.96428 | 1.962 | 2.1861 | 0.017555 | 336.7438 | 9.7607 | 2.7043 | 0 | 0 | 0
99 | 0.99199 | 2.2146 | -1.5628 | 0.98404 | 1.984 | 0.98404 | 1.982 | 2.2128 | 0.0088672 | 340.865 | 9.8801 | 1.3659 | 0 | 0 | 0
100 | 1.002 | 2.2414 | 1.5688 | 1.004 | 2.004 | 1.004 | 2.002 | 2.2396 | 0 | 345 | 10 | 0 | 0 | 0 | 0
101 | 1.012 | 2.2684 | 1.5589 | 1.0242 | 2.024 | 1.0242 | 2.022 | 2.2666 | -0.0090464 | 349.1488 | 10.1203 | -1.3935
[13 empty] | 1 | 155.2017 | 1.0341