## AWA readings to match polar
Desired "Apparent wind" boat instrument readings to match polar prediction
Enter boat speed and polar data into the yellow cells, and enter estimated leeway into the gold cell.
Required 'apparent' data is calculated and shown in the blue cells. Review notes below for limitations.
Wind speed | m/sec | 10 | TWS |  | If you're unsure of where you are on the polar, click on the
Wind angle | deg | 160 | TWA |  | "True wind from AWA readings" spreadsheet (tab at the bottom),
Boat speed | m/sec | 5 | BS |  | and enter your instruments' data there. That'll put you
in the right ball-park.
No adjustment made for leeway:
Apparent wind speed | m/sec | 5.5705 | AWS | AWS^2 = (SIN(TWA) * TWS)^2 + (BS + COS(TWA) * TWS)^2 |  |  | -37.878
Apparent wind angle | deg | 142.122 | AWA | ArcTan (SIN(TWA)*TWS)/(BS+COS(TWA)*TWS)
Velocity made good | m/sec | -4.6985 | VMG | VMG = BS.Cos(TWA) |  | If VMG is negative, the boat is broad reaching or
running. Ignore the "-" sign, treat the value as +ve.
Adjustment made for leeway to AWA:
Estimated leeway | deg | 2 | L | Perhaps 4 degrees on the beat, 2 on the reach, 0 on the run.
Apparent wind angle (adjusted) | deg | 140.122 | AWA[L] | AWA - L
The instrumented apparent wind angle is presumably measured with respect to the boat's fore-aft axis,
in which case the instruments underestimate AWA by an amount equal to the angle of leeway.
The adjustment made for leeway, above, simply adds the estimated leeway to the AWA to yield an
idea of what the boat instruments should read for AWA given the leeway and other data entered.

## True wind from AWA readings
"True wind" calculations from apparent wind boat instruments
Enter boat instrument data into the yellow cells, and enter estimated leeway into the gold cell.
Required 'true' data is calculated and shown in the blue cells. Review notes below for limitations.
Apparent wind speed | m/sec | 22 | AW
Apparent wind angle | deg | 60 | AWA
Boat speed | m/sec | 11 | BS
No adjustment made for leeway:
True wind speed | m/sec | 19.0526 | TW | TW^2 = BS^2 + AW^2 - 2.BS.AW.Cos(AWA)
True wind angle | deg | 90 | TWA | TWA = AWA + Acos ((AW^2 + TW^2 - BS^2)/(2.TW.AW))
Velocity made good | m/sec | 6.7356e-16 | VMG | VMG = BS.Cos(TWA)
Adjustment made for estimated leeway to AWA:
Estimated leeway | deg | 2 | L | Perhaps 4 degrees on the beat, 2 on the reach, 0 on the run.
True wind speed | m/sec | 19.4365 | TW[L] | TW[L]^2 = BS^2 + AW^2 - 2.BS.AW.Cos(AWA+L)
True wind angle | deg | 91.9802 | TWA[L] | TWA[L] = AWA+ L + Acos ((AW^2 + TW[L]^2 - BS^2)/(2.TW[L].AW))
Velocity made good | m/sec | -0.3801 | VMG[L] | VMG[L] = BS.Cos(TWA[L]) | If VMG is negative, the boat is broad reaching or
running. Ignore the "-" sign, treat the value as +ve.
The instrumented apparent wind angle is presumably measured with respect to the boat's fore-aft axis,
in which case the instruments underestimate AWA by an amount equal to the angle of leeway.
NOTE: There may be small errors in the estimated true wind speed and VMG when adjustment is made for leeway.
This is because the instrumented boat speed and instrumented wind speed has not been adjusted for leeway.
Only the AWA has been adjusted for leeway. Adjusting wind and boat speeds as well is mathematically awkward…!