## Introduction
Acceleration 2 |  | ©2002 Lester Gilbert
Another simple plaything.
The "Calcs" worksheet attempts to estimate, for a given wind speed and displacement,
how long the yacht takes to get to maximum speed, and how much distance it takes to do so.
It does this by calculating lift, drag, acceleration, speed, and distance at a series of time intervals,
until it finds when acceleration is zero and so maximum speed has been reached.
Finding the estimated maximum speed turns out to be easy, but finding time and distance less so.
This is because the spreadsheet uses crude numerical "integration" with linear assumptions
which are known to be wrong, 'cos the relevant forces are exponential in nature.
The spreadsheet is NOT calibrated -- that is, the results are in arbitrary units.
There are various factors you can play with to bring the results into approximate line with
the sorts of results you might expect for your particular yacht. The factors are explained in the list below.
True wind speed | Speed of the wind you want to try. Below 1 is too small…
Time increment | Increment of time. Larger for light wind, smaller for stronger wind speed.
The macro table at the bottom of the spreadsheet makes a rough calculation for a reasonable value of this.
Displacement | Displacement of the yacht. Try 4 for an IOM.
Infinitessimal | A small limiting number to decide when the force available for accelerating the yacht is "really" zero. Use 0.01 or so.
F powr | Exponent for skin friction. Usually 2.
Scale | Multiplier for skin friction. Use 3 or so. Get skin drag to dominate at low speeds.
W powr | Exponent for wave drag. I use 4, others prefer 3.
Cl max (reach) | Coefficient of lift, reaching. Something like 1.3 to 1.5.
Cd max (run) | Coefficient of drag, running. Something like 1.8 or 1.9.
R powr | Exponent for drive from reaching. Use 2.
U powr | Exponent for drive from running. Use 2.
The "OK" cells check that you've not run out of available rows for the calculations.
If you see "Error!", then the time increment is too small. Make it a little larger.
The "macro" table at the bottom of the spreadsheet runs the model for a variety of wind speeds.
Click on the "Graphs vs wind speed" button to do this, and then look at the "Graphs" worksheet.
If you'd like to compare one displacement against another, the instructions are below the macro table.

## Calcs
Acceleration 2 | [9 empty] | ©2002 Lester Gilbert
Another simple plaything.
Set yellow cells. Change brown cells if you like. Check the red cells say "OK". Calculations in green cells. Results shown in graphs.
Time
True wind speed = |  |  | 5.5 |  | Increment = |  | 0.037273 |  | Displacement = |  |  | 4.1 |  |  | Infinitessimal = |  | 1%
Time | Reaching | [12 empty] | Running
| Drag |  |  | App |  |  |  |  | Est |  | Accum | Accum |  | Drag |  |  | App |  |  |  |  | Est |  | Accum | Accum
| Fric | Wave | Total | wind | Drive | Accel | Speed | Near | Max | Dist | time | dist |  | Fric | Wave | Total | wind | Drive | Accel | Speed | Near | max | Dist | time | dist
[8 empty] | max | speed | incr | taken | taken | [8 empty] | max | speed | incr | taken | taken
[8 empty] | 0 |  |  |  | 0 | [8 empty] | 0 |  |  |  | 0
0 | 0 | 0 | 0 | 5.5 | 30.25 | 7.378 | 0 | 0 |  | 0 | 0 | 0 |  | 0 | 0 | 0 | 5.5 | 41.8846 | 10.2158 | 0 | 0 |  | 0 | 0 | 0
0.037273 | 0.22687 | 0.0057191 | 0.23259 | 5.5069 | 30.3256 | 7.3398 | 0.275 | 0 |  | 0.005125 | 0.037273 | 0.005125 |  | 0.43496 | 0.021021 | 0.45598 | 5.225 | 37.8009 | 9.1085 | 0.38077 | 0 |  | 0.0070962 | 0.037273 | 0.0070962
0.074545 | 0.9028 | 0.09056 | 0.99336 | 5.5273 | 30.5509 | 7.2092 | 0.54857 | 0 |  | 0.015348 | 0.074545 | 0.020473 |  | 1.5564 | 0.26914 | 1.8255 | 4.9514 | 33.9461 | 7.8343 | 0.72027 | 0 |  | 0.020519 | 0.074545 | 0.027615
0.11182 | 2.0038 | 0.44615 | 2.45 | 5.5604 | 30.9179 | 6.9434 | 0.81728 | 0 |  | 0.025455 | 0.11182 | 0.045928 |  | 3.0741 | 1.05 | 4.1241 | 4.6827 | 30.3617 | 6.3994 | 1.0123 | 0 |  | 0.032288 | 0.11182 | 0.059904
0.14909 | 3.4738 | 1.3408 | 4.8147 | 5.6043 | 31.4079 | 6.4862 | 1.0761 | 0 |  | 0.035285 | 0.14909 | 0.081213 |  | 4.6935 | 2.4476 | 7.1411 | 4.4239 | 27.0984 | 4.8676 | 1.2508 | 0 |  | 0.042175 | 0.14909 | 0.10208
0.18636 | 5.2101 | 3.0161 | 8.2262 | 5.6557 | 31.9867 | 5.7953 | 1.3178 | 0 |  | 0.044614 | 0.18636 | 0.12583 |  | 6.1538 | 4.2077 | 10.3616 | 4.1822 | 24.2176 | 3.3795 | 1.4322 | 0 |  | 0.050002 | 0.18636 | 0.15208
0.22364 | 7.058 | 5.535 | 12.593 | 5.7099 | 32.6027 | 4.8804 | 1.5338 | 0 |  | 0.053145 | 0.22364 | 0.17897 |  | 7.2839 | 5.895 | 13.1789 | 3.9662 | 21.7806 | 2.098 | 1.5582 | 0 |  | 0.055731 | 0.22364 | 0.20781
0.26091 | 8.8313 | 8.6659 | 17.4972 | 5.7614 | 33.1938 | 3.8284 | 1.7157 | 0 |  | 0.06056 | 0.26091 | 0.23953 |  | 8.0333 | 7.1704 | 15.2038 | 3.7843 | 19.8285 | 1.128 | 1.6364 | 0 |  | 0.059535 | 0.26091 | 0.26735
0.29818 | 10.3614 | 11.9288 | 22.2902 | 5.8055 | 33.7038 | 2.7838 | 1.8584 | 0 |  | 0.06661 | 0.29818 | 0.30614 |  | 8.4514 | 7.9362 | 16.3876 | 3.6416 | 18.3613 | 0.48138 | 1.6784 | 0 |  | 0.061776 | 0.29818 | 0.32912
0.33545 | 11.5507 | 14.8243 | 26.375 | 5.8395 | 34.1002 | 1.8842 | 1.9622 | 0 |  | 0.071203 | 0.33545 | 0.37735 |  | 8.6331 | 8.2811 | 16.9141 | 3.5378 | 17.3299 | 0.1014 | 1.6964 | 0 |  | 0.062894 | 0.33545 | 0.39202
0.37273 | 12.3923 | 17.0633 | 29.4556 | 5.8635 | 34.3808 | 1.2013 | 2.0324 | 0 |  | 0.074445 | 0.37273 | 0.45179 |  | 8.6716 | 8.3551 | 17.0267 | 3.4676 | 16.6487 | 0 | 1.7002 | 1 | 1.7002 | 0.063299 | 0.37273 | 0.45532 | 0.45532
0.41 | 12.9443 | 18.6173 | 31.5617 | 5.8792 | 34.5648 | 0.73246 | 2.0772 | 0 |  | 0.076589 | 0.41 | 0.52838 |  | 8.6716 | 8.3551 | 17.0267 | 3.4228 | 16.2215 | 0 | 1.7002 | 1 |  | 0.063369 |  | 0.51869
0.44727 | 13.2868 | 19.6156 | 32.9024 | 5.8889 | 34.6789 | 0.43331 | 2.1045 | 0 |  | 0.077932 | 0.44727 | 0.60631 |  | 8.6716 | 8.3551 | 17.0267 | 3.3955 | 15.9638 | 0 | 1.7002 | 1 |  | 0.063369 |  | 0.58205
0.48455 | 13.4916 | 20.2247 | 33.7162 | 5.8947 | 34.7472 | 0.25146 | 2.1207 | 0 |  | 0.078742 | 0.48455 | 0.68505 |  | 8.6716 | 8.3551 | 17.0267 | 3.3793 | 15.8123 | 0 | 1.7002 | 1 |  | 0.063369 |  | 0.64542
0.52182 | 13.6111 | 20.5846 | 34.1956 | 5.8981 | 34.787 | 0.14424 | 2.13 | 0 |  | 0.079217 | 0.52182 | 0.76427 |  | 8.6716 | 8.3551 | 17.0267 | 3.37 | 15.7247 | 0 | 1.7002 | 1 |  | 0.063369 |  | 0.70879
0.55909 | 13.6799 | 20.7932 | 34.4731 | 5.9 | 34.81 | 0 | 2.1354 | 1 | 2.1354 | 0.079492 | 0.55909 | 0.84376 | 0.84376 | 8.6716 | 8.3551 | 17.0267 | 3.3646 | 15.6745 | 0 | 1.7002 | 1 |  | 0.063369 |  | 0.77216
0.59636 | 13.6799 | 20.7932 | 34.4731 | 5.9 | 34.81 | 0 | 2.1354 | 1 |  | 0.079592 |  | 0.92335 |  | 8.6716 | 8.3551 | 17.0267 | 3.3646 | 15.6745 | 0 | 1.7002 | 1 |  | 0.063369 |  | 0.83553
0.63364 | 13.6799 | 20.7932 | 34.4731 | 5.9 | 34.81 | 0 | 2.1354 | 1 |  | 0.079592 |  | 1.0029 |  | 8.6716 | 8.3551 | 17.0267 | 3.3646 | 15.6745 | 0 | 1.7002 | 1 |  | 0.063369 |  | 0.8989
0.67091 | 13.6799 | 20.7932 | 34.4731 | 5.9 | 34.81 | 0 | 2.1354 | 1 |  | 0.079592 |  | 1.0825 |  | 8.6716 | 8.3551 | 17.0267 | 3.3646 | 15.6745 | 0 | 1.7002 | 1 |  | 0.063369 |  | 0.96227
0.70818 | 13.6799 | 20.7932 | 34.4731 | 5.9 | 34.81 | 0 | 2.1354 | 1 |  | 0.079592 |  | 1.1621 |  | 8.6716 | 8.3551 | 17.0267 | 3.3646 | 15.6745 | 0 | 1.7002 | 1 |  | 0.063369 |  | 1.0256
0.74545 | 13.6799 | 20.7932 | 34.4731 | 5.9 | 34.81 | 0 | 2.1354 | 1 |  | 0.079592 |  | 1.2417 |  | 8.6716 | 8.3551 | 17.0267 | 3.3646 | 15.6745 | 0 | 1.7002 | 1 |  | 0.063369 |  | 1.089
0.78273 | 13.6799 | 20.7932 | 34.4731 | 5.9 | 34.81 | 0 | 2.1354 | 1 |  | 0.079592 |  | 1.3213 |  | 8.6716 | 8.3551 | 17.0267 | 3.3646 | 15.6745 | 0 | 1.7002 | 1 |  | 0.063369 |  | 1.1524
0.82 | 13.6799 | 20.7932 | 34.4731 | 5.9 | 34.81 | 0 | 2.1354 | 1 |  | 0.079592 |  | 1.4009 |  | 8.6716 | 8.3551 | 17.0267 | 3.3646 | 15.6745 | 0 | 1.7002 | 1 |  | 0.063369 |  | 1.2157
0.85727 | 13.6799 | 20.7932 | 34.4731 | 5.9 | 34.81 | 0 | 2.1354 | 1 |  | 0.079592 |  | 1.4805 |  | 8.6716 | 8.3551 | 17.0267 | 3.3646 | 15.6745 | 0 | 1.7002 | 1 |  | 0.063369 |  | 1.2791
0.89455 | 13.6799 | 20.7932 | 34.4731 | 5.9 | 34.81 | 0 | 2.1354 | 1 |  | 0.079592 |  | 1.5601 |  | 8.6716 | 8.3551 | 17.0267 | 3.3646 | 15.6745 | 0 | 1.7002 | 1 |  | 0.063369 |  | 1.3425
0.93182 | 13.6799 | 20.7932 | 34.4731 | 5.9 | 34.81 | 0 | 2.1354 | 1 |  | 0.079592 |  | 1.6397 |  | 8.6716 | 8.3551 | 17.0267 | 3.3646 | 15.6745 | 0 | 1.7002 | 1 |  | 0.063369 |  | 1.4059
0.96909 | 13.6799 | 20.7932 | 34.4731 | 5.9 | 34.81 | 0 | 2.1354 | 1 |  | 0.079592 |  | 1.7193 |  | 8.6716 | 8.3551 | 17.0267 | 3.3646 | 15.6745 | 0 | 1.7002 | 1 |  | 0.063369 |  | 1.4692
1.0064 | 13.6799 | 20.7932 | 34.4731 | 5.9 | 34.81 | 0 | 2.1354 | 1 |  | 0.079592 |  | 1.7989 |  | 8.6716 | 8.3551 | 17.0267 | 3.3646 | 15.6745 | 0 | 1.7002 | 1 |  | 0.063369 |  | 1.5326
1.0436 | 13.6799 | 20.7932 | 34.4731 | 5.9 | 34.81 | 0 | 2.1354 | 1 |  | 0.079592 |  | 1.8785 |  | 8.6716 | 8.3551 | 17.0267 | 3.3646 | 15.6745 | 0 | 1.7002 | 1 |  | 0.063369 |  | 1.596
1.0809 | 13.6799 | 20.7932 | 34.4731 | 5.9 | 34.81 | 0 | 2.1354 | 1 |  | 0.079592 |  | 1.9581 |  | 8.6716 | 8.3551 | 17.0267 | 3.3646 | 15.6745 | 0 | 1.7002 | 1 |  | 0.063369 |  | 1.6593
1.1182 | 13.6799 | 20.7932 | 34.4731 | 5.9 | 34.81 | 0 | 2.1354 | 1 |  | 0.079592 |  | 2.0376 |  | 8.6716 | 8.3551 | 17.0267 | 3.3646 | 15.6745 | 0 | 1.7002 | 1 |  | 0.063369 |  | 1.7227
1.1555 | 13.6799 | 20.7932 | 34.4731 | 5.9 | 34.81 | 0 | 2.1354 | 1 |  | 0.079592 |  | 2.1172 |  | 8.6716 | 8.3551 | 17.0267 | 3.3646 | 15.6745 | 0 | 1.7002 | 1 |  | 0.063369 |  | 1.7861
1.1927 | 13.6799 | 20.7932 | 34.4731 | 5.9 | 34.81 | 0 | 2.1354 | 1 |  | 0.079592 |  | 2.1968 |  | 8.6716 | 8.3551 | 17.0267 | 3.3646 | 15.6745 | 0 | 1.7002 | 1 |  | 0.063369 |  | 1.8494
1.23 | 13.6799 | 20.7932 | 34.4731 | 5.9 | 34.81 | 0 | 2.1354 | 1 |  | 0.079592 |  | 2.2764 |  | 8.6716 | 8.3551 | 17.0267 | 3.3646 | 15.6745 | 0 | 1.7002 | 1 |  | 0.063369 |  | 1.9128
1.2673 | 13.6799 | 20.7932 | 34.4731 | 5.9 | 34.81 | 0 | 2.1354 | 1 |  | 0.079592 |  | 2.356 |  | 8.6716 | 8.3551 | 17.0267 | 3.3646 | 15.6745 | 0 | 1.7002 | 1 |  | 0.063369 |  | 1.9762
1.3045 | 13.6799 | 20.7932 | 34.4731 | 5.9 | 34.81 | 0 | 2.1354 | 1 |  | 0.079592 |  | 2.4356 |  | 8.6716 | 8.3551 | 17.0267 | 3.3646 | 15.6745 | 0 | 1.7002 | 1 |  | 0.063369 |  | 2.0396
1.3418 | 13.6799 | 20.7932 | 34.4731 | 5.9 | 34.81 | 0 | 2.1354 | 1 |  | 0.079592 |  | 2.5152 |  | 8.6716 | 8.3551 | 17.0267 | 3.3646 | 15.6745 | 0 | 1.7002 | 1 |  | 0.063369 |  | 2.1029
1.3791 | 13.6799 | 20.7932 | 34.4731 | 5.9 | 34.81 | 0 | 2.1354 | 1 |  | 0.079592 |  | 2.5948 |  | 8.6716 | 8.3551 | 17.0267 | 3.3646 | 15.6745 | 0 | 1.7002 | 1 |  | 0.063369 |  | 2.1663
1.4164 | 13.6799 | 20.7932 | 34.4731 | 5.9 | 34.81 | 0 | 2.1354 | 1 |  | 0.079592 |  | 2.6744 |  | 8.6716 | 8.3551 | 17.0267 | 3.3646 | 15.6745 | 0 | 1.7002 | 1 |  | 0.063369 |  | 2.2297
1.4536 | 13.6799 | 20.7932 | 34.4731 | 5.9 | 34.81 | 0 | 2.1354 | 1 |  | 0.079592 |  | 2.754 |  | 8.6716 | 8.3551 | 17.0267 | 3.3646 | 15.6745 | 0 | 1.7002 | 1 |  | 0.063369 |  | 2.293
Scale | F powr | W powr |  | Cl max | R powr |  |  | OK? | 2.1354 |  | 0.55909 | 0.84376 |  |  |  |  | Cd max | U powr |  |  | OK? | 1.7002 |  | 0.37273 | 0.45532
3 | 2 | 4 |  | 1.3 | 2 |  |  | OK | Max |  | Tot | Tot |  |  |  |  | 1.8 | 2 |  |  | OK | Max |  | Tot | Tot
[9 empty] | speed |  | time | dist |  |  |  |  | 1.3846 |  |  |  |  | speed |  | time | dist
Incr |  | Increment of time. Larger for light wind, smaller for stronger wind speed.
F powr |  | Exponent for skin friction. Usually 2.
Scale |  | Multiplier for skin friction. Use 3 or so.
W powr |  | Exponent for wave drag. I use 4, others prefer 3.
Cl max (reach) |  | Coefficient of lift, reaching. Something like 1.3 to 1.5.
Cd max (run) |  | Coefficient of drag, running. Something like 1.8 or 1.9.
R powr |  | Exponent for drive from reaching. Use 2.
U powr |  | Exponent for drive from running. Use 2. | [17 empty] | Differences between the two displacement results
[20 empty] | Reaching |  |  |  | Running
|  | Higher displacement result values (if comparing) | [8 empty] | Lower displacement result values
|  | Reaching |  |  | Running | [5 empty] | Reaching |  |  |  | Running |  |  |  |  | Delta |  | Lost | Lost |  | Delta | Lost | Lost
Wind | Time | Max | Time to | Total | Max | Time to | Total | All |  |  | Max | Time to |  | Total | Max | Time to | Total |  | Wind | Time to | Max | total | dist | Max | Time to | total | dist
speed | Incr | speed | max | dist | speed | max | dist | OK? |  |  | speed | max |  | dist | speed | max | dist |  | speed | max | Speed | dist | % | Speed | max | dist | %
1 | 0.205 | 0.63465 | 6.56 | 3.1164 | 0.3519 | 2.46 | 0.62341 | OK |  |  | 0.6401 | 6.4 |  | 3.0591 | 0.353 | 2.4 | 0.60927 |  | 1 | 0.16 | 0.6401 | 0.045158 | 1.449% | 0.353 | 0.06 | 0.0070464 | 1.13%
1.5 | 0.13667 | 0.88547 | 3.8267 | 2.5058 | 0.52332 | 1.5033 | 0.54954 | OK |  |  | 0.89149 | 3.7333 |  | 2.4568 | 0.52518 | 1.6 | 0.60698 |  | 1.5 | 0.093333 | 0.89149 | 0.034179 | 1.364% | 0.52518 | -0.096667 | 0.0066733 | 1.214%
2 | 0.1025 | 1.1007 | 2.5625 | 2.0688 | 0.69073 | 1.1275 | 0.54714 | OK |  |  | 1.1068 | 2.5 |  | 2.0266 | 0.69264 | 1.1 | 0.53462 |  | 2 | 0.0625 | 1.1068 | 0.026905 | 1.301% | 0.69264 | 0.0275 | 0.0065284 | 1.193%
2.5 | 0.082 | 1.2903 | 1.886 | 1.7823 | 0.85276 | 0.902 | 0.54415 | OK |  |  | 1.2962 | 1.84 |  | 1.7448 | 0.85503 | 0.88 | 0.53168 |  | 2.5 | 0.046 | 1.2962 | 0.022128 | 1.242% | 0.85503 | 0.022 | 0.006341 | 1.165%
3 | 0.068333 | 1.4596 | 1.435 | 1.5232 | 1.0087 | 0.75167 | 0.54065 | OK |  |  | 1.4653 | 1.4 |  | 1.4904 | 1.0113 | 0.73333 | 0.52824 |  | 3 | 0.035 | 1.4653 | 0.018504 | 1.215% | 1.0113 | 0.018333 | 0.0061298 | 1.134%
3.5 | 0.058571 | 1.615 | 1.1714 | 1.3826 | 1.1583 | 0.64429 | 0.53671 | OK |  |  | 1.6205 | 1.1429 |  | 1.3524 | 1.1611 | 0.62857 | 0.52437 |  | 3.5 | 0.028571 | 1.6205 | 0.016084 | 1.163% | 1.1611 | 0.015714 | 0.0059025 | 1.1%
4 | 0.05125 | 1.756 | 0.9225 | 1.1635 | 1.3013 | 0.56375 | 0.53241 | OK |  |  | 1.7613 | 0.9 |  | 1.1377 | 1.3043 | 0.55 | 0.52014 |  | 4 | 0.0225 | 1.7613 | 0.01382 | 1.188% | 1.3043 | 0.01375 | 0.0056661 | 1.064%
4.5 | 0.045556 | 1.889 | 0.77444 | 1.0484 | 1.4385 | 0.45556 | 0.46229 | OK |  |  | 1.8941 | 0.75556 |  | 1.0249 | 1.4415 | 0.44444 | 0.45156 |  | 4.5 | 0.018889 | 1.8941 | 0.012283 | 1.172% | 1.4415 | 0.011111 | 0.0052916 | 1.145%
5 | 0.041 | 2.0135 | 0.656 | 0.94172 | 1.5706 | 0.41 | 0.45862 | OK |  |  | 2.0184 | 0.64 |  | 0.92043 | 1.5737 | 0.4 | 0.44797 |  | 5 | 0.016 | 2.0184 | 0.01101 | 1.169% | 1.5737 | 0.01 | 0.0050806 | 1.108%
5.5 | 0.037273 | 2.1306 | 0.55909 | 0.84236 | 1.697 | 0.37273 | 0.4548 | OK |  |  | 2.1354 | 0.54545 |  | 0.82318 | 1.7002 | 0.36364 | 0.44421 |  | 5.5 | 0.013636 | 2.1354 | 0.0099391 | 1.18% | 1.7002 | 0.0090909 | 0.0048712 | 1.071%
|  |  |  | Displacement = |  |  | 4.1 | [6 empty] | Lower displacement = |  |  | 4 |  |  |  |  | After the |  |  |  | After the
|  |  |  | Start row |  | 71 | [7 empty] | Higher displacement = |  |  | 4.1 |  |  |  |  | same |  |  |  | same
|  |  |  | End row |  | 80 | [7 empty] | Friction multiplier = |  |  | 1 |  |  |  |  | amount |  |  |  | amount
[17 empty] | 1.0166 |  |  |  |  | of time |  |  |  | of time
To calculate time and distance to max speed: | [8 empty] | To compare two displacements:
| Set the range of wind speeds of interest. | [8 empty] | Enter the lower & higher displacements (eg 4 kg baseline, vs 4.1 kg).
| Note that low speeds (below 1, say) will give unreliable results. | [8 empty] | Click the "Compare displacements" button.
| Click the "Graphs vs wind speed" button. | [8 empty] | The differences are shown starting in column U and on the "Graphs" sheet.
Review the resulting graphs on the "Graphs" sheet.
Graphs vs wind speed
Compare displacements