## Cam
Constant-torque cam for winch tensioning
Developed from information given by Gyula Ferencz, ROM
Idea originally published in the AMYA "Model Yachting", 1983, by Joe Kennicott
[5 empty] | Metric |  | Imperial
Servo torque |  |  |  | 19 | kg-cm |  | oz-in | Rated torque of the winch servo
Required tension |  |  |  | 75% |  |  |  | % of rated torque to set via pre-tensioning
Starting tension |  |  |  | 2.5 | kg |  | oz | Starting tension in the pre-tensioner spring/elastic
Modulus of elasticity: change of |  |  | A | 0.2 | kg |  | oz | Change in tension after the amount of elongation at "B"
after an elongation of |  |  | B | 1 | cm |  | in | Amount of elongation which gives the change in tension at "A"
Rotation step |  |  |  | 10 | deg
Rotation ends at |  |  |  | 180 | deg
|  | Elong. | Cum. El. | Tens. | Rad. |  | Final
|  | cm (in) | cm (in) | kg (oz) | cm (in) |  | cm (in)
Rotation | 0 | 0 | 0 | 2.5 | 5.7 | 0 | 5.7
| 10 | 0.98979 | 0.98979 | 2.698 | 5.2818 | 0 | 5.2818
| 20 | 0.91717 | 1.907 | 2.8814 | 4.9455 | 0 | 4.9455
| 30 | 0.85878 | 2.7657 | 3.0531 | 4.6673 | 0 | 4.6673
| 40 | 0.81047 | 3.5762 | 3.2152 | 4.432 | 0 | 4.432
| 50 | 0.76961 | 4.3458 | 3.3692 | 4.2295 | 0 | 4.2295
| 60 | 0.73445 | 5.0803 | 3.5161 | 4.0528 | 0 | 4.0528
| 70 | 0.70377 | 5.784 | 3.6568 | 3.8968 | 0 | 3.8968
| 80 | 0.67668 | 6.4607 | 3.7921 | 3.7578 | 0 | 3.7578
| 90 | 0.65253 | 7.1133 | 3.9227 | 3.6327 | 0 | 3.6327
| 100 | 0.63082 | 7.7441 | 4.0488 | 3.5195 | 0 | 3.5195
| 110 | 0.61116 | 8.3552 | 4.171 | 3.4164 | 0 | 3.4164
| 120 | 0.59325 | 8.9485 | 4.2897 | 3.3219 | 0 | 3.3219
| 130 | 0.57684 | 9.5253 | 4.4051 | 3.2349 | 0 | 3.2349
| 140 | 0.56174 | 10.0871 | 4.5174 | 3.1545 | 0 | 3.1545
| 150 | 0.54777 | 10.6348 | 4.627 | 3.0798 | 0 | 3.0798
| 160 | 0.5348 | 11.1696 | 4.7339 | 3.0102 | 0 | 3.0102
| 170 | 0.52271 | 11.6923 | 4.8385 | 2.9451 | 0 | 2.9451
| 180 | 0.51142 | 12.2038 | 4.9408 | 2.8842 | 2.8842 | 2.8842
| 190 | 0.50083 | 12.7046 | 5.0409 | 2.8269 | 0 | 2.8842
| 200 | 0.49088 | 13.1955 | 5.1391 | 2.7729 | 0 | 2.8842
| 210 | 0.4815 | 13.677 | 5.2354 | 2.7219 | 0 | 2.8842
| 220 | 0.47265 | 14.1496 | 5.3299 | 2.6736 | 0 | 2.8842
| 230 | 0.46426 | 14.6139 | 5.4228 | 2.6278 | 0 | 2.8842
| 240 | 0.45631 | 15.0702 | 5.514 | 2.5843 | 0 | 2.8842
| 250 | 0.44876 | 15.519 | 5.6038 | 2.5429 | 0 | 2.8842
| 260 | 0.44157 | 15.9605 | 5.6921 | 2.5035 | 0 | 2.8842
| 270 | 0.43472 | 16.3953 | 5.7791 | 2.4658 | 0 | 2.8842
| 280 | 0.42818 | 16.8234 | 5.8647 | 2.4298 | 0 | 2.8842
| 290 | 0.42193 | 17.2454 | 5.9491 | 2.3953 | 0 | 2.8842
| 300 | 0.41594 | 17.6613 | 6.0323 | 2.3623 | 0 | 2.8842
| 310 | 0.41021 | 18.0715 | 6.1143 | 2.3306 | 0 | 2.8842
| 320 | 0.4047 | 18.4762 | 6.1952 | 2.3002 | 0 | 2.8842
| 330 | 0.39942 | 18.8756 | 6.2751 | 2.2709 | 0 | 2.8842
| 340 | 0.39433 | 19.27 | 6.354 | 2.2427 | 0 | 2.8842
| 350 | 0.38944 | 19.6594 | 6.4319 | 2.2155 | 0 | 2.8842
2.8842

## Torque
Torque at cam for different spring
Given the cam, what pre-tension is given by different spring characteristics?
Servo torque |  |  |  | 19 | kg-cm | oz-in |  | Rated torque of the winch servo
Starting tension |  |  |  | 1.5 | kg | oz | REVISED? | Starting tension in the pre-tensioner spring/elastic
Modulus of elasticity: change of |  |  | A | 0.2 | kg | oz | REVISED? | Change in tension after the amount of elongation at "B"
after an elongation of |  |  | B | 1 | cm | in | REVISED? | Amount of elongation which gives the change in tension at "A"
Rotation step |  |  |  | 10 | deg
Rotation | Radius | Elong. | Cum. El. | Tens. | Cum. Ten. | Torque | % of rated
deg | cm (in) | cm (in) | cm (in) | kg (oz) | kg (oz) | kg-cm (oz-in)
0 | 5.7 | 0 | 0 | 0 | 1.5 | 8.55 | 45%
10 | 5.2818 | 0.98979 | 0.98979 | 0.19796 | 1.698 | 8.9682 | 47.2%
20 | 4.9455 | 0.91717 | 1.907 | 0.38139 | 1.8814 | 9.3045 | 48.97%
30 | 4.6673 | 0.85878 | 2.7657 | 0.55315 | 2.0531 | 9.5827 | 50.44%
40 | 4.432 | 0.81047 | 3.5762 | 0.71524 | 2.2152 | 9.818 | 51.67%
50 | 4.2295 | 0.76961 | 4.3458 | 0.86917 | 2.3692 | 10.0205 | 52.74%
60 | 4.0528 | 0.73445 | 5.0803 | 1.0161 | 2.5161 | 10.1972 | 53.67%
70 | 3.8968 | 0.70377 | 5.784 | 1.1568 | 2.6568 | 10.3532 | 54.49%
80 | 3.7578 | 0.67668 | 6.4607 | 1.2921 | 2.7921 | 10.4922 | 55.22%
90 | 3.6327 | 0.65253 | 7.1133 | 1.4227 | 2.9227 | 10.6173 | 55.88%
100 | 3.5195 | 0.63082 | 7.7441 | 1.5488 | 3.0488 | 10.7305 | 56.48%
110 | 3.4164 | 0.61116 | 8.3552 | 1.671 | 3.171 | 10.8336 | 57.02%
120 | 3.3219 | 0.59325 | 8.9485 | 1.7897 | 3.2897 | 10.9281 | 57.52%
130 | 3.2349 | 0.57684 | 9.5253 | 1.9051 | 3.4051 | 11.0151 | 57.97%
140 | 3.1545 | 0.56174 | 10.0871 | 2.0174 | 3.5174 | 11.0955 | 58.4%
150 | 3.0798 | 0.54777 | 10.6348 | 2.127 | 3.627 | 11.1702 | 58.79%
160 | 3.0102 | 0.5348 | 11.1696 | 2.2339 | 3.7339 | 11.2398 | 59.16%
170 | 2.9451 | 0.52271 | 11.6923 | 2.3385 | 3.8385 | 11.3049 | 59.5%
180 | 2.8842 | 0.51142 | 12.2038 | 2.4408 | 3.9408 | 11.3658 | 59.82%