## Sheeting
DRUM LINE
Main boom maximum sheeting angle: |  |  |  |  | 90 | degrees
Sheet attachment point on main boom: |  |  |  |  | 195 | mm from gooseneck pivot
Line run is approximately = |  |  |  |  | 275.7716 | mm
Simple drum
Drum diameter: |  |  |  |  | 28 | mm
Line wound in one turn is approximately = |  |  |  |  | 87.9646 | mm
To wind | 275.7716 | mm line run takes about = |  |  | 3.135 | turns
Snail drum
Max drum diameter (approx): |  |  |  |  | 28 | mm
Min drum diameter (approx): |  |  |  |  | 12 | mm
No of turns from max to min (approx): |  |  |  |  | 4 | turns | 4
Line wound after |  |  | 4.6484 | turns is approx = | 275.7716 | mm
(Change the number of turns until the wind is about the same as the expected line run.)
(Or click the button)
Step-down drum
Max drum diameter (approx): |  |  |  |  | 28 | mm
Min drum diameter (approx): |  |  |  |  | 12 | mm
No of turns at max (approx): |  |  |  |  | 2.5 | turns
Line wound after |  |  | 3.9817 | turns is approx = | 275.7716 | mm
(Change the number of turns until the wind is about the same as the expected line run.)
(Or click the button)
Snail turns
Step-down turns