## Tensions
Jibstay & Topping lift tension calculator
ABBREVIATIONS
Set basic rig dimensions into beige cells. These are relatively constant. | [9 empty] | BS |  | Backstay
Set tensions into yellow cells, along with shroud location and pivot offset. | [9 empty] | JS |  | Jibstay
Read resulting jibstay and topping lift tensions in green cells. | [9 empty] | TL |  | Topping lift
[10 empty] | Sh |  | Shrouds
1 |  | 1=A, 2=B, 3=C |  |  | 90 | deg | Max main boom
1680 | mm | Mast height, top to deck |  |  | 2.691 | sq.ft | Jib area |  |  | Default settings by rig
500 | mm | Mast step to transom |  |  | 0.0012 |  | Density |  |  |  |  | Rig number
16.574 | deg | Backstay angle wrt mast |  |  | 1 |  | Coef lift |  |  | 1 |  | 1 | 2 | 3
3.5 | lb | Backstay tension |  |  | 0.4 |  | Coef drag |  |  | 2 | BS ht | 1680 | 1260 | 960 | mm
0.99839 | lb | Horizontal component |  |  | 20 | ft/s | Wind speed |  |  | 3 | Hounds | 220 | 160 | 120 | mm
3.3546 | lb | Vertical component |  |  | 30 | deg | Apparent wind |  |  | 4 | Shrouds ht | 1160 | 900 | 740 | mm
220 | mm | JS point to top of mast |  |  | 1.2917 | lb | Jib lift |  |  | 5 | Jib boom | 385 | 350 | 305 | mm
1460 | mm | Deck to JS point |  |  | 0.51667 | lb | Jib drag |  |  | 6 | Jib area | 2.691 | 1.776 | 1.1302 | sq.ft
1160 | mm | Deck to shroud point |  |  | 1.377 | lb | Jib side force |  |  | 7 | Sail CE | 2.3 | 2 | 1.8 | ft
0 | mm | Chainplate offset |  |  | 0.19839 | lb | Jib drive force |  |  | 8 | JS length | 1420 | 1080 | 840 | mm
0 | deg | Shroud angle wrt mast |  |  | 1.6437 | lb | Tot jib force |  |  | 9 | Wind start | 1 | 8 | 15 | ft/s
8 | lb | Shroud tension, each |  |  | 5.5 | lb | Bulb wt |  |  | 10 | Pivot start | 50 | 40 | 30 | mm
6.8817 | deg | Shroud base angle |  |  | 1.3 | ft | Draught |  |  | 11 | Default pivot | 72.5 | 62.5 | 55 | mm
0 | lb | Shroud horiz component |  |  | 2.3 | ft | Sail CE height |  |  | 12 | Default wind | 14.5 | 18.5 | 25 | ft/s
15.8847 | lb | Shroud vert component |  |  | 45.83% |  | Jib contribution |  |  | 13 | Main area | 3.7674 | 2.691 | 1.6146 | sq.ft
0 | lb | Shroud horiz at JS |  |  | 0.96641 |  | sin(heel) |  |  | 14 | Jib ratio | 41.67% | 39.76% | 41.18%
1.1488 | lb | BS horiz at JS |  |  | #N/A | deg | Estimated heel |  |  | 15 | Jib contrib | 45.83% | 43.73% | 45.29%
385 | mm | Jib tack to TL point |  |  | 10% |  | Jib contrib factor |  |  | 16 | Modulus | 20000 | 20000 | 20000
72.5 | mm | Pivot offset | [7 empty] | 17 | Jib leech | 1250 | 910 | 660 | mm
312.5 | mm | Jib forces triangle base | [7 empty] | 18 | Mid-leech gap | 35 | 31 | 28 | mm
12.0814 | deg | Jib tension angle |  |  |  |  | Tensions vs pivot offset |  |  | 19 | Jib draft | 8% | 7% | 6%
5.4889 | lb | Jib force from BS & Sh horiz |  |  |  |  | 14.5 | default wind speed |  | 20 | Jib luff allowance | 3 | 2 | 1 | mm
5.3673 | lb | Vert jib force |  |  |  |  | Tensions vs wind speed |  |  | 21 | Beam | 280 | 280 | 280 | mm
4.4553 | lb | JS share of jib forces |  |  |  |  | 72.5 | default pivot offset |  | 22 | Max draft posn | 40% | 40% | 40%
1.0336 | lb | TL share of jib force |  |  |  |  | Heel graph | [6 empty] | Draw all graphs
24.6066 | lb | Mast compression |  |  |  |  | 72.5 | default pivot offset | [5 empty] | (Recommended)
(These tensions are static values)
|  |  | Working area for "Pivot" macro | [5 empty] | Working area for "Wind" & "Heel" macro
| Pivot offset |  | TL | JS | [5 empty] | Wind | Heel | TL | JS
|  |  | 0 | 15.3106 | [5 empty] | 20 | #N/A | 0 | 15.3106
5 | 50 |  | 0 | 12.1656 |  |  |  |  | 1 | 1 | 0.13843 | 0.9827 | 4.4901 | 30
Pivot increment | 55 |  | 0 | 11.7195 |  |  |  |  | Wind | 2 | 0.55372 | 0.93115 | 4.6981 | 30
incr. | 60 |  | 0 | 11.3192 |  |  |  |  | incr. | 3 | 1.2459 | 0.8784 | 5.0238 | 30
| 65 |  | 0 | 10.99 | [5 empty] | 4 | 2.2154 | 0.82386 | 5.3997 | 30
| 70 |  | 0 | 10.6992 | [5 empty] | 5 | 3.4628 | 0.76698 | 5.8054 | 30
| 75 |  | 0.075467 | 10.5762 | [5 empty] | 6 | 4.9897 | 0.70726 | 6.2314 | 30
| 80 |  | 0.16534 | 10.4765 | [5 empty] | 7 | 6.7989 | 0.64424 | 6.675 | 30
| 85 |  | 0.25811 | 10.3769 | [5 empty] | 8 | 8.895 | 0.57751 | 7.1532 | 30
| 90 |  | 0.35395 | 10.2773 | [5 empty] | 9 | 11.2854 | 0.50668 | 7.6484 | 30
| 95 |  | 0.453 | 10.1776 | [5 empty] | 10 | 13.9811 | 0.43145 | 8.1382 | 30
| 100 |  | 0.55544 | 10.0965 | [5 empty] | 11 | 16.998 | 0.35153 | 8.6645 | 30
| 105 |  | 0.66145 | 9.9945 | [5 empty] | 12 | 20.3593 | 0.26667 | 9.2079 | 30
| 110 |  | 0.77124 | 9.8924 | [5 empty] | 13 | 24.0985 | 0.17665 | 9.7469 | 30
| 115 |  | 0.88501 | 9.7904 | [5 empty] | 14 | 28.2642 | 0.081301 | 10.3214 | 30
| 120 |  | 1.003 | 9.6883 | [5 empty] | 15 | 32.9292 | 0 | 10.9504 | 30
| 125 |  | 1.1254 | 9.6045 | [5 empty] | 16 | 38.2066 | 0 | 11.7643 | 30
[10 empty] | 17 | 44.285 | 0 | 12.6224 | 30
[10 empty] | 18 | #N/A | 0 | 13.4856 | 30
[10 empty] | 19 | #N/A | 0 | 14.3757 | 30
[10 empty] | 20 | #N/A | 0 | 15.3106 | 30
Pivot
Heel
Wind
Do all

## Tension graphs
0 | Shroud offset
3.5 | Backstay tension
8 | Shroud tension
14.5 | Wind speed
0 | Shroud offset
3.5 | Backstay tension
8 | Shroud tension
72.5 | Pivot offset

## Heel graphs
30 | Apparent wind

## Sag graphs
3.5 | Backstay tension
8 | Shrouds tension
0 | Shrouds offset
72.5 | Pivot offset
3.5 | Backstay tension
8 | Shrouds tension
0 | Shrouds offset
14.5 | Wind speed

## Twist graphs
72.5 | Pivot offset
9.953 | Default twist
3.5 | Backstay tension
8 | Shrouds tension
0 | Shrouds offset
72.5 | Pivot offset
3.5 | Backstay tension
8 | Shrouds tension
0 | Shrouds offset

## JS sag
[5 empty] | 1 | 2 | 3 | 4 | 5 | 6 |  | Working area for 'Sag' macros
Elongation adjust factor | 2 |  |  |  | Sag | Angle | Elong | Tens | Force |  |  | Wind | Sag |  |  | Pivot | Sag |  |  |  |  | Total | 33.1889
JS length | 1420 | mm |  | 0.5 | 0.5 | 0.040349 | 0.00070423 | 7.0948 | 0.0099927 | 0.5 | Draft |  | Sag | Twist | Entry |  | Sag | Draft |  |  |  | entry | 41.2127
Modulus | 20000 |  |  |  | 1 | 0.080698 | 0.0028169 | 7.1246 | 0.020069 | 1 | 12% |  | 14.9017 | 8.8737 | 35.4854 |  | 14.9017 | 12% | 8% | 9.953 | 23.2359 | 24.8302
Jib lever wrt boom | 100% |  |  |  | 1.5 | 0.12105 | 0.006338 | 7.1742 | 0.030313 | 1.5 | 5.23% | 1 | 1.608 | 9.7591 | 15.0711 | 50 | 12.2316 | 11.21% | 8% | 9.953 | 23.2359 | 24.8302
Jib sag force distribn | 40.58% |  |  |  | 2 | 0.1614 | 0.011268 | 7.2436 | 0.040809 | 2 | 6.587% | 2 | 3.0572 | 9.5844 | 19.0461 | 55 | 12.4943 | 11.31% | 8% | 9.953 | 23.2359 | 28.6305
Jib sag force on JS | 0.66709 | lb |  |  | 2.5 | 0.20174 | 0.017606 | 7.3329 | 0.051639 | 2.5 | 7.522% | 3 | 4.3034 | 9.3611 | 21.8134 | 60 | 12.6962 | 11.39% | 8% | 9.953 | 23.2359 | 31.1745
Leverage at TL | 1.6437 | lb |  |  | 3 | 0.24209 | 0.025352 | 7.442 | 0.062889 | 3 | 8.211% | 4 | 5.3862 | 9.153 | 23.8671 | 65 | 12.8597 | 11.45% | 8% | 9.953 | 23.2359 | 33.02
TL releases at jib force | 1.0336 | lb |  |  | 3.5 | 0.28244 | 0.034507 | 7.5709 | 0.074641 | 3.5 | 8.747% | 5 | 6.3425 | 8.9616 | 25.4756 | 70 | 12.9914 | 11.5% | 8% | 9.953 | 23.2359 | 34.4371
Leverage at JS | 2.6296 | lb | after release |  | 4 | 0.32279 | 0.04507 | 7.7197 | 0.08698 | 4 | 9.192% | 6 | 7.2082 | 8.784 | 26.8195 | 75 | 12.9246 | 11.48% | 8% | 9.953 | 23.2359 | 35.6034
JS stretch due to lever | 0.1867 | mm | after release |  | 4.5 | 0.36314 | 0.057042 | 7.8883 | 0.099989 | 4.5 | 9.573% | 7 | 8.0121 | 8.6156 | 27.9763 | 80 | 12.8292 | 11.44% | 8% | 9.953 | 23.2359 | 36.5919
TL release due to lever | 0.80476 | mm | after release |  | 5 | 0.40348 | 0.070422 | 8.0768 | 0.11375 | 5 | 9.905% | 8 | 8.7573 | 8.4566 | 28.9893 | 85 | 12.7337 | 11.4% | 8% | 9.953 | 23.2359 | 37.4459
(First cut est) | 15 | mm |  |  | 5.5 | 0.44383 | 0.08521 | 8.285 | 0.12835 | 5.5 | 10.21% | 9 | 9.4722 | 8.3025 | 29.9248 | 90 | 12.6381 | 11.37% | 8% | 9.953 | 23.2359 | 38.2273
JS sag (total) | 14.9017 | mm |  |  | 6 | 0.48418 | 0.10141 | 8.5132 | 0.14387 | 6 | 10.48% | 10 | 10.1503 | 8.1533 | 30.7613 | 95 | 12.5425 | 11.33% | 8% | 9.953 | 23.2359 | 38.9146
Revised JS tension | 15.3106 | lb | (dynamic) |  | 6.5 | 0.52452 | 0.11901 | 8.7611 | 0.1604 | 6.5 | 10.74% | 11 | 10.8069 | 8.0083 | 31.5488 | 100 | 12.4433 | 11.29% | 8% | 9.953 | 23.2359 | 39.557
Revised TL tension | 0 | lb | (dynamic) |  | 7 | 0.56487 | 0.13802 | 9.0289 | 0.17802 | 7 | 10.97% | 12 | 11.4465 | 7.8651 | 32.2836 | 105 | 12.3413 | 11.25% | 8% | 9.953 | 23.2359 | 40.1487
Total TL lift | 2.7669 | mm |  |  | 7.5 | 0.60521 | 0.15845 | 9.3165 | 0.19681 | 7.5 | 11.2% | 13 | 12.0667 | 7.725 | 32.9766 | 110 | 12.2391 | 11.21% | 8% | 9.953 | 23.2359 | 40.7016
Total entry angle | 43.7464 | deg |  |  | 8 | 0.64556 | 0.18028 | 9.624 | 0.21685 | 8 | 11.4% | 14 | 12.6712 | 7.5871 | 33.6256 | 115 | 12.137 | 11.17% | 8% | 9.953 | 23.2359 | 41.2127
Jib luff allowance | 3 | mm |  |  | 8.5 | 0.6859 | 0.20351 | 9.9513 | 0.23824 | 8.5 | 11.59% | 15 | 13.2208 | 7.5249 | 34.2042 | 120 | 12.0347 | 11.13% | 8% | 9.953 | 23.2359 | 41.7291
JS sag (into draft) | 8.5979 | mm |  |  | 9 | 0.72625 | 0.22816 | 10.2984 | 0.26104 | 9 | 11.69% | 16 | 13.5745 | 7.7712 | 34.5139 | 125 | 11.9278 | 11.09% | 8% | 9.953 | 23.2359 | 42.2851
JS sag (into twist) | 10.3041 | mm |  |  | 9.5 | 0.76659 | 0.25421 | 10.6654 | 0.28536 | 9.5 | 11.76% | 17 | 13.9179 | 8.0345 | 34.738 |  |  |  | 8% | 9.953 | 23.2359 | 42.7725
Mid-leech twist (TL) | 8.8737 | deg |  |  | 10 | 0.80693 | 0.28168 | 11.0522 | 0.31127 | 10 | 11.83% | 18 | 14.2518 | 8.3138 | 34.9591 |  |  |  | 8% | 9.953 | 23.2359 | 43.273
[5 empty] | 10.5 | 0.84727 | 0.31055 | 11.4588 | 0.33885 | 10.5 | 11.89% | 19 | 14.5814 | 8.584 | 35.1624 |  |  |  | 8% | 9.953 | 23.2359 | 43.7464
[5 empty] | 11 | 0.88761 | 0.34082 | 11.8853 | 0.36819 | 11 | 11.95% | 20 | 14.9017 | 8.8737 | 35.3505 |  |  |  | 8% | 9.953 | 23.2359 | 44.2242
[5 empty] | 11.5 | 0.92795 | 0.37251 | 12.3315 | 0.39937 | 11.5
[5 empty] | 12 | 0.96829 | 0.4056 | 12.7977 | 0.43247 | 12
[5 empty] | 12.5 | 1.0086 | 0.44011 | 13.2836 | 0.46759 | 12.5
[5 empty] | 13 | 1.049 | 0.47602 | 13.7894 | 0.50479 | 13
| 72.5 |  |  |  | 13.5 | 1.0893 | 0.51333 | 14.315 | 0.54418 | 13.5
Draw JS sag vs wind graph |  |  |  |  | 14 | 1.1296 | 0.55206 | 14.8604 | 0.58582 | 14
[5 empty] | 14.5 | 1.17 | 0.59219 | 15.4256 | 0.6298 | 14.5
[5 empty] | 15 | 1.2103 | 0.63373 | 16.0107 | 0.67621 | 15
| 14.5 |  |  |  | 15.5 | 1.2506 | 0.67668 | 16.6156 | 0.72512 | 15.5
Draw JS sag vs pivot offset |  |  |  |  | 16 | 1.291 | 0.72104 | 17.2403 | 0.77663 | 16
[5 empty] | 16.5 | 1.3313 | 0.7668 | 17.8849 | 0.83082 | 16.5
[5 empty] | 17 | 1.3716 | 0.81397 | 18.5492 | 0.88776 | 17
| 72.5 |  |  |  | 17.5 | 1.4119 | 0.86255 | 19.2334 | 0.94755 | 17.5
Draw mid-leech twist vs wind graph |  |  |  |  | 18 | 1.4523 | 0.91253 | 19.9374 | 1.0103 | 18
[5 empty] | 18.5 | 1.4926 | 0.96392 | 20.6613 | 1.076 | 18.5
[5 empty] | 19 | 1.5329 | 1.0167 | 21.4049 | 1.1448 | 19
[5 empty] | 19.5 | 1.5732 | 1.0709 | 22.1684 | 1.2168 | 19.5
[5 empty] | 20 | 1.6135 | 1.1265 | 22.9516 | 1.292 | 20
[5 empty] | 20.5 | 1.6539 | 1.1836 | 23.7547 | 1.3706 | 20.5
[5 empty] | 21 | 1.6942 | 1.242 | 24.5776 | 1.4526 | 21
[5 empty] | 21.5 | 1.7345 | 1.3018 | 25.4203 | 1.5381 | 21.5
[5 empty] | 22 | 1.7748 | 1.3631 | 26.2828 | 1.6272 | 22
[5 empty] | 22.5 | 1.8151 | 1.4257 | 27.1652 | 1.72 | 22.5
[5 empty] | 23 | 1.8554 | 1.4898 | 28.0673 | 1.8165 | 23
[5 empty] | 23.5 | 1.8957 | 1.5552 | 28.9892 | 1.9169 | 23.5
[5 empty] | 24 | 1.936 | 1.6221 | 29.931 | 2.0212 | 24
[5 empty] | 24.5 | 1.9763 | 1.6903 | 30.8925 | 2.1295 | 24.5
[5 empty] | 25 | 2.0166 | 1.76 | 31.8739 | 2.2419 | 25
[5 empty] | 25.5 | 2.0569 | 1.8311 | 32.875 | 2.3584 | 25.5
[5 empty] | 26 | 2.0972 | 1.9036 | 33.896 | 2.4792 | 26
[5 empty] | 26.5 | 2.1375 | 1.9775 | 34.9367 | 2.6043 | 26.5
[5 empty] | 27 | 2.1778 | 2.0528 | 35.9973 | 2.7339 | 27
[5 empty] | 27.5 | 2.2181 | 2.1295 | 37.0776 | 2.8679 | 27.5
[5 empty] | 28 | 2.2584 | 2.2076 | 38.1778 | 3.0065 | 28
[5 empty] | 28.5 | 2.2987 | 2.2871 | 39.2977 | 3.1498 | 28.5
[5 empty] | 29 | 2.339 | 2.368 | 40.4374 | 3.2978 | 29
[5 empty] | 29.5 | 2.3792 | 2.4504 | 41.5969 | 3.4507 | 29.5
[5 empty] | 30 | #N/A | 2.5341 | 42.7762 | #N/A | 30
30
Sag vs Wind
Sag vs Pivot
Leech twist

## Sag draft
| Fore | Aft
Nominal draft | 8% |  |  | Entry angle calcs |  |  |  | Exit angle calcs
Max draft position | 40% |  |  |  |  | 8% |  |  |  | 8%
First sag | 1.9333 | 1.2943 |  | First entry |  | 22.323 |  | First exit |  | 14.882
Next sag | 2.1974 | 1.472 |  | Next entry |  | 23.8112 |  | Next exit |  | 15.8742
Nominal sag | 2.0953 | 1.3819 |  | Nominal entry |  | 23.2359 |  | Nominal exit |  | 15.3711
Additnl sag | 8.5979
Total sag | 12.0751
Sag distrib (approx) | 4.83 | 7.2451 |  |  |  | 12% |  |  |  | 12%
First draft | 11.6% |  |  | First entry |  | 34.2286 |  | First exit |  | 22.8191
Next draft | 12.07% |  |  | Next entry |  | 35.7168 |  | Next exit |  | 23.8112
Interpolated draft | 12% |  |  | Interpolated |  | 35.4854 |  | Interpolated |  | 23.2266
Width at mid-leech | 192.5 | (Full chord) |  |  |  | Portion of jib forward of max draft position | [13 empty] | Portion of jib aft of max draft position
Chord at mid-leech | 77 | (Forward of sail max draft) | [12 empty] | 115.5 | (Aft of sail max draft)
| d | Approx r | Theta (radians) | Theta (degrees) | Half chord | r-d | d | % draft | sag | % draft | next sag | next draft | Entry | Next entry | d | Approx r | Theta (radians) | Theta (degrees) | Half chord | r-d | d | % draft | sag | % draft | next sag | next draft | Exit | Next exit
1 | 1 | 2964.5 | 0.025974 | 1.4882 | 76.9913 | 2963.5001 | 0.99994 | 0.5195% | 0.0086577 | 0.5195% | 0.034627 | 1.039% | 1.4882 | 2.9764 | 1 | 6670.125 | 0.017316 | 0.99213 | 115.4942 | 6669.125 | 0.99998 | 0.5195% | 0.0057719 | 0.5195% | 0.023087 | 1.039% | 0.99213 | 1.9843
| 2 | 1482.25 | 0.051948 | 2.9764 | 76.9654 | 1480.2504 | 1.9996 | 1.039% | 0.034627 | 1.039% | 0.077898 | 1.558% | 2.9764 | 4.4646 | 2 | 3335.0625 | 0.034632 | 1.9843 | 115.4769 | 3333.0627 | 1.9998 | 1.039% | 0.023087 | 1.039% | 0.051941 | 1.558% | 1.9843 | 2.9764
| 3 | 988.1667 | 0.077922 | 4.4646 | 76.9221 | 985.1682 | 2.9985 | 1.558% | 0.077898 | 1.558% | 0.13845 | 2.076% | 4.4646 | 5.9528 | 3 | 2223.375 | 0.051948 | 2.9764 | 115.4481 | 2220.3757 | 2.9993 | 1.558% | 0.051941 | 1.558% | 0.09233 | 2.077% | 2.9764 | 3.9685
| 4 | 741.125 | 0.1039 | 5.9528 | 76.8615 | 737.1286 | 3.9964 | 2.076% | 0.13845 | 2.076% | 0.21627 | 2.594% | 5.9528 | 7.441 | 4 | 1667.5312 | 0.069264 | 3.9685 | 115.4077 | 1663.5328 | 3.9984 | 2.077% | 0.09233 | 2.077% | 0.14425 | 2.596% | 3.9685 | 4.9607
| 5 | 592.9 | 0.12987 | 7.441 | 76.7837 | 587.907 | 4.993 | 2.594% | 0.21627 | 2.594% | 0.31131 | 3.111% | 7.441 | 8.9292 | 5 | 1334.025 | 0.08658 | 4.9607 | 115.3558 | 1329.0281 | 4.9969 | 2.596% | 0.14425 | 2.596% | 0.20768 | 3.114% | 4.9607 | 5.9528
| 6 | 494.0833 | 0.15584 | 8.9292 | 76.6887 | 488.0955 | 5.9879 | 3.111% | 0.31131 | 3.111% | 0.42354 | 3.626% | 8.9292 | 10.4174 | 6 | 1111.6875 | 0.1039 | 5.9528 | 115.2923 | 1105.6929 | 5.9946 | 3.114% | 0.20768 | 3.114% | 0.28262 | 3.632% | 5.9528 | 6.9449
| 7 | 423.5 | 0.18182 | 10.4174 | 76.5765 | 416.5193 | 6.9807 | 3.626% | 0.42354 | 3.626% | 0.55292 | 4.141% | 10.4174 | 11.9056 | 7 | 952.875 | 0.12121 | 6.9449 | 115.2174 | 945.8836 | 6.9914 | 3.632% | 0.28262 | 3.632% | 0.36905 | 4.149% | 6.9449 | 7.9371
| 8 | 370.5625 | 0.20779 | 11.9056 | 76.4471 | 362.5912 | 7.9713 | 4.141% | 0.55292 | 4.141% | 0.69939 | 4.654% | 11.9056 | 13.3938 | 8 | 833.7656 | 0.13853 | 7.9371 | 115.1309 | 825.7784 | 7.9872 | 4.149% | 0.36905 | 4.149% | 0.46697 | 4.666% | 7.9371 | 8.9292
| 9 | 329.3889 | 0.23377 | 13.3938 | 76.3006 | 320.4298 | 8.9591 | 4.654% | 0.69939 | 4.654% | 0.86288 | 5.166% | 13.3938 | 14.882 | 9 | 741.125 | 0.15584 | 8.9292 | 115.033 | 732.1432 | 8.9818 | 4.666% | 0.46697 | 4.666% | 0.57634 | 5.182% | 8.9292 | 9.9213
| 10 | 296.45 | 0.25974 | 14.882 | 76.1371 | 286.5061 | 9.9439 | 5.166% | 0.86288 | 5.166% | 1.0434 | 5.676% | 14.882 | 16.3702 | 10 | 667.0125 | 0.17316 | 9.9213 | 114.9237 | 657.0375 | 9.975 | 5.182% | 0.57634 | 5.182% | 0.69715 | 5.697% | 9.9213 | 10.9135
| 11 | 269.5 | 0.28571 | 16.3702 | 75.9566 | 258.5746 | 10.9254 | 5.676% | 1.0434 | 5.676% | 1.2407 | 6.183% | 16.3702 | 17.8584 | 11 | 606.375 | 0.19048 | 10.9135 | 114.8029 | 595.4082 | 10.9668 | 5.697% | 0.69715 | 5.697% | 0.82938 | 6.211% | 10.9135 | 11.9056
| 12 | 247.0417 | 0.31169 | 17.8584 | 75.7593 | 235.1385 | 11.9032 | 6.183% | 1.2407 | 6.183% | 1.4549 | 6.689% | 17.8584 | 19.3466 | 12 | 555.8438 | 0.20779 | 11.9056 | 114.6706 | 543.8869 | 11.9569 | 6.211% | 0.82938 | 6.211% | 0.973 | 6.725% | 11.9056 | 12.8978
| 13 | 228.0385 | 0.33766 | 19.3466 | 75.5451 | 215.1615 | 12.877 | 6.689% | 1.4549 | 6.689% | 1.6858 | 7.193% | 19.3466 | 20.8348 | 13 | 513.0865 | 0.22511 | 12.8978 | 114.527 | 500.1413 | 12.9452 | 6.725% | 0.973 | 6.725% | 1.128 | 7.237% | 12.8978 | 13.8899
| 14 | 211.75 | 0.36364 | 20.8348 | 75.3142 | 197.9036 | 13.8464 | 7.193% | 1.6858 | 7.193% | 1.9333 | 7.694% | 20.8348 | 22.323 | 14 | 476.4375 | 0.24242 | 13.8899 | 114.372 | 462.5059 | 13.9316 | 7.237% | 1.128 | 7.237% | 1.2943 | 7.748% | 13.8899 | 14.882
| 15 | 197.6333 | 0.38961 | 22.323 | 75.0667 | 182.8221 | 14.8112 | 7.694% | 1.9333 | 7.694% | 2.1974 | 8.193% | 22.323 | 23.8112 | 15 | 444.675 | 0.25974 | 14.882 | 114.2057 | 429.7591 | 14.9159 | 7.748% | 1.2943 | 7.748% | 1.472 | 8.259% | 14.882 | 15.8742
| 16 | 185.2812 | 0.41558 | 23.8112 | 74.8026 | 169.5102 | 15.771 | 8.193% | 2.1974 | 8.193% | 2.4779 | 8.689% | 23.8112 | 25.2994 | 16 | 416.8828 | 0.27706 | 15.8742 | 114.028 | 400.9849 | 15.8979 | 8.259% | 1.472 | 8.259% | 1.6609 | 8.768% | 15.8742 | 16.8663
| 17 | 174.3824 | 0.44156 | 25.2994 | 74.5221 | 157.6568 | 16.7256 | 8.689% | 2.4779 | 8.689% | 2.7747 | 9.182% | 25.2994 | 26.7876 | 17 | 392.3603 | 0.29437 | 16.8663 | 113.8391 | 375.4827 | 16.8776 | 8.768% | 1.6609 | 8.768% | 1.8611 | 9.275% | 16.8663 | 17.8584
| 18 | 164.6944 | 0.46753 | 26.7876 | 74.2253 | 147.0199 | 17.6745 | 9.182% | 2.7747 | 9.182% | 3.0877 | 9.671% | 26.7876 | 28.2758 | 18 | 370.5625 | 0.31169 | 17.8584 | 113.6389 | 352.7078 | 17.8547 | 9.275% | 1.8611 | 9.275% | 2.0724 | 9.781% | 17.8584 | 18.8506
| 19 | 156.0263 | 0.49351 | 28.2758 | 73.9123 | 137.4088 | 18.6175 | 9.671% | 3.0877 | 9.671% | 3.4168 | 10.16% | 28.2758 | 29.764 | 19 | 351.0592 | 0.329 | 18.8506 | 113.4276 | 332.23 | 18.8292 | 9.781% | 2.0724 | 9.781% | 2.295 | 10.29% | 18.8506 | 19.8427
| 20 | 148.225 | 0.51948 | 29.764 | 73.5832 | 128.6707 | 19.5543 | 10.16% | 3.4168 | 10.16% | 3.7618 | 10.64% | 29.764 | 31.2522 | 20 | 333.5063 | 0.34632 | 19.8427 | 113.205 | 313.7053 | 19.8009 | 10.29% | 2.295 | 10.29% | 2.5287 | 10.79% | 19.8427 | 20.8348
| 21 | 141.1667 | 0.54545 | 31.2522 | 73.2382 | 120.6822 | 20.4845 | 10.64% | 3.7618 | 10.64% | 4.1226 | 11.12% | 31.2522 | 32.7404 | 21 | 317.625 | 0.36364 | 20.8348 | 112.9713 | 296.8554 | 20.7696 | 10.79% | 2.5287 | 10.79% | 2.7734 | 11.29% | 20.8348 | 21.827
| 22 | 134.75 | 0.57143 | 32.7404 | 72.8774 | 113.3422 | 21.4078 | 11.12% | 4.1226 | 11.12% | 4.499 | 11.6% | 32.7404 | 34.2286 | 22 | 303.1875 | 0.38095 | 21.827 | 112.7266 | 281.4523 | 21.7352 | 11.29% | 2.7734 | 11.29% | 3.0293 | 11.79% | 21.827 | 22.8191
| 23 | 128.8913 | 0.5974 | 34.2286 | 72.501 | 106.5673 | 22.324 | 11.6% | 4.499 | 11.6% | 4.891 | 12.07% | 34.2286 | 35.7168 | 23 | 290.0054 | 0.39827 | 22.8191 | 112.4707 | 267.3078 | 22.6976 | 11.79% | 3.0293 | 11.79% | 3.2961 | 12.29% | 22.8191 | 23.8112
| 24 | 123.5208 | 0.62338 | 35.7168 | 72.109 | 100.288 | 23.2328 | 12.07% | 4.891 | 12.07% | 5.2983 | 12.54% | 35.7168 | 37.2051 | 24 | 277.9219 | 0.41558 | 23.8112 | 112.2039 | 254.2653 | 23.6566 | 12.29% | 3.2961 | 12.29% | 3.5739 | 12.79% | 23.8112 | 24.8034
| 25 | 118.58 | 0.64935 | 37.2051 | 71.7017 | 94.4462 | 24.1338 | 12.54% | 5.2983 | 12.54% | 5.7208 | 13% | 37.2051 | 38.6933 | 25 | 266.805 | 0.4329 | 24.8034 | 111.9261 | 242.193 | 24.612 | 12.79% | 3.5739 | 12.79% | 3.8625 | 13.28% | 24.8034 | 25.7955
| 26 | 114.0192 | 0.67532 | 38.6933 | 71.2792 | 88.9925 | 25.0268 | 13% | 5.7208 | 13% | 6.1583 | 13.46% | 38.6933 | 40.1815 | 26 | 256.5433 | 0.45022 | 25.7955 | 111.6375 | 230.9795 | 25.5638 | 13.28% | 3.8625 | 13.28% | 4.162 | 13.77% | 25.7955 | 26.7876
| 27 | 109.7963 | 0.7013 | 40.1815 | 70.8417 | 83.8849 | 25.9114 | 13.46% | 6.1583 | 13.46% | 6.6106 | 13.92% | 40.1815 | 41.6697 | 27 | 247.0417 | 0.46753 | 26.7876 | 111.338 | 220.5299 | 26.5117 | 13.77% | 4.162 | 13.77% | 4.4724 | 14.26% | 26.7876 | 27.7798
| 28 | 105.875 | 0.72727 | 41.6697 | 70.3894 | 79.0876 | 26.7874 | 13.92% | 6.6106 | 13.92% | 7.0776 | 14.37% | 41.6697 | 43.1579 | 28 | 238.2188 | 0.48485 | 27.7798 | 111.0276 | 210.763 | 27.4558 | 14.26% | 4.4724 | 14.26% | 4.7934 | 14.75% | 27.7798 | 28.7719
| 29 | 102.2241 | 0.75325 | 43.1579 | 69.9224 | 74.5696 | 27.6545 | 14.37% | 7.0776 | 14.37% | 7.559 | 14.81% | 43.1579 | 44.6461 | 29 | 230.0043 | 0.50216 | 28.7719 | 110.7066 | 201.6086 | 28.3957 | 14.75% | 4.7934 | 14.75% | 5.1252 | 15.24% | 28.7719 | 29.764
| 30 | 98.8167 | 0.77922 | 44.6461 | 69.441 | 70.3042 | 28.5124 | 14.81% | 7.559 | 14.81% | 8.0548 | 15.25% | 44.6461 | 46.1343 | 30 | 222.3375 | 0.51948 | 29.764 | 110.3748 | 193.0061 | 29.3314 | 15.24% | 5.1252 | 15.24% | 5.4675 | 15.72% | 29.764 | 30.7562
| 31 | 95.629 | 0.80519 | 46.1343 | 68.9452 | 66.2681 | 29.3609 | 15.25% | 8.0548 | 15.25% | 8.5645 | 15.69% | 46.1343 | 47.6225 | 31 | 215.1653 | 0.5368 | 30.7562 | 110.0325 | 184.9026 | 30.2627 | 15.72% | 5.4675 | 15.72% | 5.8205 | 16.2% | 30.7562 | 31.7483
| 32 | 92.6406 | 0.83117 | 47.6225 | 68.4355 | 62.441 | 30.1997 | 15.69% | 8.5645 | 15.69% | 9.0882 | 16.12% | 47.6225 | 49.1107 | 32 | 208.4414 | 0.55411 | 31.7483 | 109.6795 | 177.2518 | 31.1896 | 16.2% | 5.8205 | 16.2% | 6.1839 | 16.68% | 31.7483 | 32.7404
| 33 | 89.8333 | 0.85714 | 49.1107 | 67.9118 | 58.8049 | 31.0284 | 16.12% | 9.0882 | 16.12% | 9.6255 | 16.54% | 49.1107 | 50.5989 | 33 | 202.125 | 0.57143 | 32.7404 | 109.3161 | 170.0132 | 32.1118 | 16.68% | 6.1839 | 16.68% | 6.5577 | 17.16% | 32.7404 | 33.7326
| 34 | 87.1912 | 0.88312 | 50.5989 | 67.3745 | 55.3442 | 31.8469 | 16.54% | 9.6255 | 16.54% | 10.1763 | 16.96% | 50.5989 | 52.0871 | 34 | 196.1801 | 0.58874 | 33.7326 | 108.9423 | 163.151 | 33.0292 | 17.16% | 6.5577 | 17.16% | 6.942 | 17.63% | 33.7326 | 34.7247
| 35 | 84.7 | 0.90909 | 52.0871 | 66.8237 | 52.045 | 32.655 | 16.96% | 10.1763 | 16.96% | 10.7403 | 17.38% | 52.0871 | 53.5753 | 35 | 190.575 | 0.60606 | 34.7247 | 108.558 | 156.6333 | 33.9417 | 17.63% | 6.942 | 17.63% | 7.3365 | 18.1% | 34.7247 | 35.7168
| 36 | 82.3472 | 0.93506 | 53.5753 | 66.2597 | 48.895 | 33.4522 | 17.38% | 10.7403 | 17.38% | 11.3173 | 17.79% | 53.5753 | 55.0635 | 36 | 185.2812 | 0.62338 | 35.7168 | 108.1635 | 150.432 | 34.8492 | 18.1% | 7.3365 | 18.1% | 7.7413 | 18.57% | 35.7168 | 36.709
| 37 | 80.1216 | 0.96104 | 55.0635 | 65.6827 | 45.8831 | 34.2385 | 17.79% | 11.3173 | 17.79% | 11.9071 | 18.19% | 55.0635 | 56.5517 | 37 | 180.2736 | 0.64069 | 36.709 | 107.7587 | 144.5221 | 35.7515 | 18.57% | 7.7413 | 18.57% | 8.1562 | 19.04% | 36.709 | 37.7011
| 38 | 78.0132 | 0.98701 | 56.5517 | 65.0929 | 42.9997 | 35.0135 | 18.19% | 11.9071 | 18.19% | 12.5095 | 18.59% | 56.5517 | 58.0399 | 38 | 175.5296 | 0.65801 | 37.7011 | 107.3438 | 138.8811 | 36.6485 | 19.04% | 8.1562 | 19.04% | 8.5812 | 19.5% | 37.7011 | 38.6933
| 39 | 76.0128 | 1.013 | 58.0399 | 64.4905 | 40.2358 | 35.777 | 18.59% | 12.5095 | 18.59% | 13.1241 | 18.98% | 58.0399 | 59.5281 | 39 | 171.0288 | 0.67532 | 38.6933 | 106.9188 | 133.4887 | 37.5401 | 19.5% | 8.5812 | 19.5% | 9.0162 | 19.96% | 38.6933 | 39.6854
| 40 | 74.1125 | 1.039 | 59.5281 | 63.8759 | 37.5836 | 36.5289 | 18.98% | 13.1241 | 18.98% | 13.7508 | 19.36% | 59.5281 | 61.0163 | 40 | 166.7531 | 0.69264 | 39.6854 | 106.4838 | 128.3269 | 38.4262 | 19.96% | 9.0162 | 19.96% | 9.4611 | 20.42% | 39.6854 | 40.6775
| 41 | 72.3049 | 1.0649 | 61.0163 | 63.2492 | 35.0361 | 37.2688 | 19.36% | 13.7508 | 19.36% | 14.3893 | 19.74% | 61.0163 | 62.5045 | 41 | 162.686 | 0.70996 | 40.6775 | 106.0389 | 123.3794 | 39.3065 | 20.42% | 9.4611 | 20.42% | 9.9159 | 20.87% | 40.6775 | 41.6697
| 42 | 70.5833 | 1.0909 | 62.5045 | 62.6107 | 32.5869 | 37.9965 | 19.74% | 14.3893 | 19.74% | 15.0393 | 20.11% | 62.5045 | 63.9927 | 42 | 158.8125 | 0.72727 | 41.6697 | 105.5841 | 118.6314 | 40.1811 | 20.87% | 9.9159 | 20.87% | 10.3805 | 21.32% | 41.6697 | 42.6618
| 43 | 68.9419 | 1.1169 | 63.9927 | 61.9607 | 30.23 | 38.7118 | 20.11% | 15.0393 | 20.11% | 15.7007 | 20.48% | 63.9927 | 65.4809 | 43 | 155.1192 | 0.74459 | 42.6618 | 105.1195 | 114.0695 | 41.0497 | 21.32% | 10.3805 | 21.32% | 10.8547 | 21.77% | 42.6618 | 43.6539
| 44 | 67.375 | 1.1429 | 65.4809 | 61.2993 | 27.9604 | 39.4146 | 20.48% | 15.7007 | 20.48% | 16.3731 | 20.83% | 65.4809 | 66.9691 | 44 | 151.5938 | 0.7619 | 43.6539 | 104.6453 | 109.6815 | 41.9123 | 21.77% | 10.8547 | 21.77% | 11.3386 | 22.22% | 43.6539 | 44.6461
| 45 | 65.8778 | 1.1688 | 66.9691 | 60.6269 | 25.7732 | 40.1046 | 20.83% | 16.3731 | 20.83% | 17.0563 | 21.19% | 66.9691 | 68.4573 | 45 | 148.225 | 0.77922 | 44.6461 | 104.1614 | 105.4564 | 42.7686 | 22.22% | 11.3386 | 22.22% | 11.8319 | 22.66% | 44.6461 | 45.6382
| 46 | 64.4457 | 1.1948 | 68.4573 | 59.9437 | 23.6641 | 40.7816 | 21.19% | 17.0563 | 21.19% | 17.7499 | 21.53% | 68.4573 | 69.9455 | 46 | 145.0027 | 0.79654 | 45.6382 | 103.6681 | 101.384 | 43.6187 | 22.66% | 11.8319 | 22.66% | 12.3347 | 23.1% | 45.6382 | 46.6303
| 47 | 63.0745 | 1.2208 | 69.9455 | 59.2501 | 21.6291 | 41.4454 | 21.53% | 17.7499 | 21.53% | 18.4539 | 21.87% | 69.9455 | 71.4337 | 47 | 141.9176 | 0.81385 | 46.6303 | 103.1653 | 97.4552 | 44.4624 | 23.1% | 12.3347 | 23.1% | 12.8468 | 23.53% | 46.6303 | 47.6225
| 48 | 61.7604 | 1.2468 | 71.4337 | 58.5461 | 19.6646 | 42.0958 | 21.87% | 18.4539 | 21.87% | 19.1677 | 22.2% | 71.4337 | 72.9219 | 48 | 138.9609 | 0.83117 | 47.6225 | 102.6532 | 93.6614 | 45.2995 | 23.53% | 12.8468 | 23.53% | 13.3682 | 23.96% | 47.6225 | 48.6146
| 49 | 60.5 | 1.2727 | 72.9219 | 57.8323 | 17.7673 | 42.7327 | 22.2% | 19.1677 | 22.2% | 19.8913 | 22.52% | 72.9219 | 74.4101 | 49 | 136.125 | 0.84848 | 48.6146 | 102.1318 | 89.9951 | 46.1299 | 23.96% | 13.3682 | 23.96% | 13.8987 | 24.39% | 48.6146 | 49.6067
| 50 | 59.29 | 1.2987 | 74.4101 | 57.1087 | 15.9342 | 43.3558 | 22.52% | 19.8913 | 22.52% | #N/A | #N/A | 74.4101 | #N/A | 50 | 133.4025 | 0.8658 | 49.6067 | 101.6013 | 86.4489 | 46.9536 | 24.39% | 13.8987 | 24.39% | #N/A | #N/A | 49.6067 | #N/A

## Twist
JIB | (Calculations from the "Leech" spreadsheet)
Leech length |  | 1250 | mm |  | g | 625 | mm
Foot |  | 385 | mm |  | head | 20 | mm
TL lift (mm) |  | 0.5 | 0.71 | 0.97 | 1.275 | 1.6 | 1.975 | 2.4 | 2.85 | 3.33 | 3.85 | 4.4 | 5 | 5.6 | 6.3 | 7 | 7.7 | 8.45 | 9.25 | 10.05
h |  | 624.75 | 624.645 | 624.515 | 624.3625 | 624.2 | 624.0125 | 623.8 | 623.575 | 623.335 | 623.075 | 622.8 | 622.5 | 622.2 | 621.85 | 621.5 | 621.15 | 620.775 | 620.375 | 619.975
d |  | 17.6759 | 21.0624 | 24.6174 | 28.2218 | 31.6127 | 35.1198 | 38.7112 | 42.1808 | 45.5903 | 49.0158 | 52.3943 | 55.8458 | 59.0945 | 62.6704 | 66.0511 | 69.2653 | 72.5493 | 75.8937 | 79.0949
r |  | 11049.6485 | 9273.0486 | 7933.9312 | 6920.6313 | 6178.3009 | 5561.3227 | 5045.3694 | 4630.3657 | 4284.0778 | 3984.6881 | 3727.7451 | 3497.3553 | 3305.0876 | 3116.5038 | 2956.9901 | 2819.7754 | 2692.1353 | 2573.4996 | 2469.3445
Phi |  | 0.056563 | 0.0674 | 0.078776 | 0.09031 | 0.10116 | 0.11238 | 0.12388 | 0.13498 | 0.14589 | 0.15685 | 0.16766 | 0.17871 | 0.1891 | 0.20055 | 0.21136 | 0.22165 | 0.23216 | 0.24286 | 0.2531
Mid-leech gap | 50% | 17.6759 | 21.0624 | 24.6174 | 28.2218 | 31.6127 | 35.1198 | 38.7112 | 42.1808 | 45.5903 | 49.0158 | 52.3943 | 55.8458 | 59.0945 | 62.6704 | 66.0511 | 69.2653 | 72.5493 | 75.8937 | 79.0949
Mid-leech twist | 50% | 5.0076 | 5.9702 | 6.9826 | 8.0112 | 8.9813 | 9.9874 | 11.0209 | 12.0228 | 13.011 | 14.0077 | 14.9951 | 16.0086 | 16.9672 | 18.0281 | 19.037 | 20.0019 | 20.9939 | 22.011 | 22.9913
|  | 0.5 | 0.71 | 0.97 | 1.275 | 1.6 | 1.975 | 2.4 | 2.85 | 3.33 | 3.85 | 4.4 | 5 | 5.6 | 6.3 | 7 | 7.7 | 8.45 | 9.25 | 10.05
|  | 0.71 | 0.97 | 1.275 | 1.6 | 1.975 | 2.4 | 2.85 | 3.33 | 3.85 | 4.4 | 5 | 5.6 | 6.3 | 7 | 7.7 | 8.45 | 9.25 | 10.05 | #N/A
Default gap |  | 35
Default twist |  | 9.953
Lower TL lift |  | 1.6
Upper TL lift |  | 1.975
Lift diff |  | 0.375
Lower twist |  | 8.9813
Upper twist |  | 9.9874
% incr |  | 96.58%
Default TL lift |  | 1.9622 |  | (by linear interpolation)
Gap reduced due to JS sag (twist) | [5 empty] | 10.3041 | mm
|  | 0.5 | 0.71 | 0.97 | 1.275 | 1.6 | 1.975 | 2.4 | 2.85 | 3.33 | 3.85 | 4.4 | 5 | 5.6 | 6.3 | 7 | 7.7 | 8.45 | 9.25 | 10.05
Gap - JS sag |  | 7.3718 | 10.7583 | 14.3133 | 17.9177 | 21.3086 | 24.8157 | 28.4072 | 31.8767 | 35.2863 | 38.7117 | 42.0902 | 45.5417 | 48.7904 | 52.3663 | 55.7471 | 58.9612 | 62.2452 | 65.5897 | 68.7908
Twist after JS sag |  | 2.0863 | 3.0454 | 4.0532 | 5.0763 | 6.0403 | 7.0391 | 8.0642 | 9.0569 | 10.0352 | 11.021 | 11.9966 | 12.9968 | 13.9421 | 14.987 | 15.9795 | 16.9278 | 17.9016 | 18.8989 | 19.8591
|  | 0.5 | 0.71 | 0.97 | 1.275 | 1.6 | 1.975 | 2.4 | 2.85 | 3.33 | 3.85 | 4.4 | 5 | 5.6 | 6.3 | 7 | 7.7 | 8.45 | 9.25 | 10.05
|  | 0.71 | 0.97 | 1.275 | 1.6 | 1.975 | 2.4 | 2.85 | 3.33 | 3.85 | 4.4 | 5 | 5.6 | 6.3 | 7 | 7.7 | 8.45 | 9.25 | 10.05 | #N/A
Current lift |  | 2.7669
Upper lift |  | 2.85
Lower lift |  | 2.4
Upper twist |  | 9.0569
Lower twist |  | 8.0642
Current twist |  | 8.8737 |  | (by linear interpolation)