## Bi-circ arc
Double circular arc analysis
The arc is given by x = r * cos(theta), y = r * sin(theta).
Rough out an arc by setting start and end values of 't' (start t > middle, end t < middle), and first and second 'r', to yield a required % max draft and position.
Set the required chord. The spreadsheet than translates, rotates, and scales the arc. 'Scaled' tab gives final shape.
The analysis is approximate, since it numerically processes the list of 101 points.
Start theta | 2.1 | rad | first r | 1 |  | The first radius parameter, leave as 1
End theta | 1.305 | rad | second r | 2.5 |  | Second radius should be larger than the first
Middle | 1.5708 | DO NOT | chord | 355 |  | Desired aerofoil chord
CHANGE
|  |  | radius | 461.4264
Steps | 100
Incr | -0.00795 | rad | first girth | 244.1886
|  |  | second girth | 122.6454 |  | 366.834 |  | Total girth
Check 1a: | OK |  | sag | 11.834
Check 1b: | OK
|  |  | x at max y | 142.2725
If check 1a is Oops, |  |  | max draft | 35.5061 |  | Amount of max draft
start theta < middle
|  |  | draft | 10% |  | Max draft as % of chord
|  |  | draft posn | 40.08% |  | Estimated position of maximum draft wrt to chord
|  |  | entry (est) | 27.9055 | deg
Check 2: | OK |  | exit (est) | -17.6446 | deg
|  |  | force angle | 5.1305 | deg | Forward inclination of sail lift force
If "Check 2" is "Oops", then
there is more than one max y |  |  | zero lift | -11.1625 | deg | Pankhurst (Abbott & von Doenhoff, p72)
|  |  | zero lift | -11.4611 | deg | Tanner (CL=0 at -2m, where m=%max draft)
|  |  | zero lift | -8.5353 | deg | Theodorsen (Abbott & von Doenhoff, p.71)
|  |  | zero lift | -9.1865 | deg | Non-adjusted Theodorsen
|  |  | "ideal" alpha | 2.3042 | deg | Theodorsen (Abbott & von Doenhoff, p.71)
|  |  | "ideal" Cl | 1.1887 |  | Theodorsen (Abbott & von Doenhoff, p.71)
|  |  | max CL (est) | 2.1585 |  | Empirical (CL=pi(Entry+2m))
|  |  | Cm | -0.29062 |  | Pankhurst (Abbott & von Doenhoff, p72)
|  |  | Cm | -0.22757 |  | Theodorsen (Abbott & von Doenhoff, p.71)
The graph is plotted for a visual representation, from points 0 to 100.
Points -1 and 101 are used to estimate
the entry and exit tangents. |  |  |  |  | Translate |  | Rotate |  | Scale
[5 empty] | x | -0.50485 | phi | 2.4156 | s |  | 305.357
[5 empty] | y | 0.86321 | sin | 0.042148
[7 empty] | cos | 0.99911 |  |  |  | find | find | find | x/c | 0.125 | 0.25 | 0.5 | 0.75 | 1 | 1.5 | 2 | 2.5 | 3 | 4 | 5 | 6 | 7 | 8 | 9 | 9.5
Point # | Theta | r | x | y | x' | y' | x'' | y'' | x''' | x/c | y''' | max y | corr x | corr r | y/c | 0.0063045 | 0.012415 | 0.024049 | 0.03489 | 0.044928 | 0.060528 | 0.075244 | 0.085351 | 0.093694 | 0.099976 | 0.095981 | 0.086425 | 0.074749 | 0.056311 | 0.033082 | 0.019688
-1 | 2.108 | 1 | -0.51169 | 0.85917 | -0.0068465 | -0.0040408 | -0.0070107 | -0.0037486 | -2.1408 | -0.060303 | -1.1447
0 | 2.1 | 1 | -0.50485 | 0.86321 | 0 | 0 | 0 | 0 | 0 | 0 | 0 | 0 | 0 | 0
1 | 2.092 | 1 | -0.49797 | 0.8672 | 0.0068784 | 0.0039862 | 0.0070403 | 0.0036928 | 2.1498 | 0.060558 | 1.1276 | 0 | 0 | 0 |  | 0 | 2.11 | 1.56 | 0 | 2.41 | 0 | 2.94 | 0 | 2.88 | 3.13 | 3.67 | 4.69 | 6.72 | 11.75 | 21.7 | 99.85 | Estimating angle of zero lift (Pankhurst)
2 | 2.0841 | 1 | -0.49106 | 0.87113 | 0.013788 | 0.0079176 | 0.01411 | 0.0073294 | 4.3085 | 0.12137 | 2.2381 | 0 | 0 | 0 |  | 0 | 0.052392 | 0.075034 | 0 | 0.21655 | 0 | 0.44243 | 0 | 0.53968 | 0.62585 | 0.7045 | 0.81066 | 1.0046 | 1.3233 | 1.4358 | 3.9317 | 11.1625
3 | 2.0762 | 1 | -0.48412 | 0.875 | 0.020729 | 0.011794 | 0.021208 | 0.01091 | 6.476 | 0.18242 | 3.3314 | 0 | 0 | 0
4 | 2.0682 | 1 | -0.47715 | 0.87882 | 0.027701 | 0.015615 | 0.028334 | 0.014434 | 8.652 | 0.24372 | 4.4074 | 0 | 0 | 0
5 | 2.0602 | 1 | -0.47014 | 0.88259 | 0.034702 | 0.01938 | 0.035488 | 0.017901 | 10.8366 | 0.30526 | 5.4661 | 0 | 0 | 0 |  | 0 | -0.156 | -0.104 | 0 | -0.124 | 0 | -0.074 | 0 | -0.009 | 0.045 | 0.101 | 0.17 | 0.273 | 0.477 | 0.786 | 3.026 | Estimating moment coefficient (Pankhurst)
6 | 2.0523 | 1 | -0.46311 | 0.8863 | 0.041734 | 0.02309 | 0.04267 | 0.021311 | 13.0295 | 0.36703 | 6.5074 | 0 | 0 | 0 |  | 0 | -0.0038735 | -0.0050022 | 0 | -0.011142 | 0 | -0.011136 | 0 | -0.0016865 | 0.0089978 | 0.019388 | 0.029384 | 0.040813 | 0.05372 | 0.052005 | 0.11915 | 0.29062
7 | 2.0444 | 1 | -0.45605 | 0.88995 | 0.048794 | 0.026744 | 0.049878 | 0.024664 | 15.2307 | 0.42903 | 7.5312 | 0 | 0 | 0
8 | 2.0364 | 1 | -0.44896 | 0.89355 | 0.055884 | 0.030341 | 0.057113 | 0.027959 | 17.4398 | 0.49126 | 8.5375 | 0 | 0 | 0
9 | 2.0284 | 1 | -0.44184 | 0.89709 | 0.063002 | 0.033882 | 0.064374 | 0.031197 | 19.657 | 0.55372 | 9.5262 | 0 | 0 | 0 |  | 2.901 | 2.091 | 1.537 | 1.306 | 1.179 | 1.049 | 0.995 | 0.98 | 0.992 | 1.083 | 1.273 | 1.624 | 2.315 | 3.979 | 10.61 | 29.21 | Estimating angle of zero lift (Theodorsen)
10 | 2.0205 | 1 | -0.4347 | 0.90058 | 0.070147 | 0.037367 | 0.07166 | 0.034377 | 21.8819 | 0.61639 | 10.4972 | 0 | 0 | 0 |  | 0.036263 | 0.026138 | 0.038425 | 0.03265 | 0.029475 | 0.05245 | 0.04975 | 0.049 | 0.0496 | 0.1083 | 0.1273 | 0.1624 | 0.2315 | 0.3979 | 1.061 | 1.4605 |  |  |  | 0.964 | 0.019688
11 | 2.0126 | 1 | -0.42753 | 0.904 | 0.077321 | 0.040794 | 0.078971 | 0.037499 | 24.1144 | 0.67928 | 11.4505 | 0 | 0 | 0 |  | 0.00022862 | 0.0003245 | 0.00092409 | 0.0011392 | 0.0013242 | 0.0031747 | 0.0037434 | 0.0041822 | 0.0046472 | 0.010827 | 0.012218 | 0.014035 | 0.017304 | 0.022406 | 0.0351 | 0.028754 | 0.16033 |  |  | -0.0954 | 0.31808
12 | 2.0046 | 1 | -0.42033 | 0.90737 | 0.084521 | 0.044164 | 0.086307 | 0.040563 | 26.3545 | 0.74238 | 12.3861 | 0 | 0 | 0 | [18 empty] | Beta(0)= |  | 0.14897 | rad
13 | 1.9967 | 1 | -0.4131 | 0.91069 | 0.091748 | 0.047477 | 0.093667 | 0.043568 | 28.602 | 0.80569 | 13.3038 | 0 | 0 | 0 | [20 empty] | 8.5353 | degrees
14 | 1.9887 | 1 | -0.40585 | 0.91394 | 0.099001 | 0.050732 | 0.10105 | 0.046515 | 30.8566 | 0.8692 | 14.2036 | 0 | 0 | 0
15 | 1.9808 | 1 | -0.39857 | 0.91714 | 0.10628 | 0.05393 | 0.10846 | 0.049403 | 33.1184 | 0.93291 | 15.0854 | 0 | 0 | 0 | [18 empty] | Non-adj beta(0)= |  | 9.1865
16 | 1.9728 | 1 | -0.39126 | 0.92028 | 0.11358 | 0.05707 | 0.11589 | 0.052232 | 35.3871 | 0.99682 | 15.9493 | 0 | 0 | 0
17 | 1.9648 | 1 | -0.38393 | 0.92336 | 0.12091 | 0.060151 | 0.12334 | 0.055001 | 37.6625 | 1.0609 | 16.7951 | 0 | 0 | 0 |  | 8.774 | 6.085 | 4.131 | 3.226 | 2.667 | 1.96 | 1.502 | 1.156 | 0.873 | 0.408 | 0 | -0.408 | -0.873 | -1.502 | -2.667 | -4.131 | Estimating pitching moment (Theodorsen)
18 | 1.9569 | 1 | -0.37658 | 0.92638 | 0.12826 | 0.063174 | 0.13081 | 0.057712 | 39.9447 | 1.1252 | 17.6227 | 0 | 0 | 0 |  | 0.10967 | 0.076063 | 0.10328 | 0.08065 | 0.066675 | 0.098 | 0.0751 | 0.0578 | 0.04365 | 0.0408 | 0 | -0.0408 | -0.0873 | -0.1502 | -0.2667 | -0.20655
19 | 1.9489 | 1 | -0.36921 | 0.92935 | 0.13564 | 0.066139 | 0.13831 | 0.060363 | 42.2333 | 1.1897 | 18.4322 | 0 | 0 | 0 |  | 0.00069144 | 0.00094433 | 0.0024837 | 0.0028139 | 0.0029955 | 0.0059318 | 0.0056508 | 0.0049333 | 0.0040898 | 0.004079 | 0 | -0.0035261 | -0.0065256 | -0.0084578 | -0.008823 | -0.0040666 | 0.0032143 | Mu(0)
20 | 1.941 | 1 | -0.36181 | 0.93225 | 0.14304 | 0.069044 | 0.14582 | 0.062954 | 44.5283 | 1.2543 | 19.2235 | 0 | 0 | 0 | [18 empty] | Cm= |  | -0.22757
21 | 1.933 | 1 | -0.35438 | 0.9351 | 0.15046 | 0.071891 | 0.15336 | 0.065486 | 46.8295 | 1.3191 | 19.9965 | 0 | 0 | 0
22 | 1.9251 | 1 | -0.34694 | 0.93789 | 0.15791 | 0.074679 | 0.16092 | 0.067957 | 49.1368 | 1.3841 | 20.7512 | 0 | 0 | 0 |  | 113.15 | 39.73 | 13.84 | 7.403 | 4.716 | 2.447 | 1.492 | 0.98 | 0.662 | 0.271 | 0 | -0.271 | -0.662 | -1.492 | -4.716 | -13.84 | Estimating ideal angle of attack (Theodorsen)
23 | 1.9171 | 1 | -0.33947 | 0.94062 | 0.16538 | 0.077407 | 0.16849 | 0.070368 | 51.45 | 1.4493 | 21.4875 | 0 | 0 | 0 |  | 1.4144 | 0.49662 | 0.346 | 0.18507 | 0.1179 | 0.12235 | 0.0746 | 0.049 | 0.0331 | 0.0271 | 0 | -0.0271 | -0.0662 | -0.1492 | -0.4716 | -0.692 |  | 0.467 | 0.024049 | -0.467 | 0.019688
24 | 1.9092 | 1 | -0.33198 | 0.94329 | 0.17286 | 0.080076 | 0.17609 | 0.072719 | 53.769 | 1.5146 | 22.2054 | 0 | 0 | 0 |  | 0.0089169 | 0.0061657 | 0.008321 | 0.0064573 | 0.005297 | 0.0074056 | 0.0056132 | 0.0041822 | 0.0031013 | 0.0027093 | 0 | -0.0023421 | -0.0049484 | -0.0084015 | -0.015602 | -0.013624 | -0.0018309 | 0.0472 | 0.5296 | 0.0472 | 0.31808
25 | 1.9013 | 1 | -0.32447 | 0.9459 | 0.18037 | 0.082686 | 0.1837 | 0.07501 | 56.0937 | 1.5801 | 22.9049 | 0 | 0 | 0 | [18 empty] | Alpha(I)= |  | 0.040216 | rad
26 | 1.8933 | 1 | -0.31694 | 0.94844 | 0.1879 | 0.085236 | 0.19133 | 0.07724 | 58.4238 | 1.6457 | 23.5858 | 0 | 0 | 0 | [20 empty] | 2.3042 | degrees
27 | 1.8854 | 1 | -0.30939 | 0.95093 | 0.19545 | 0.087725 | 0.19898 | 0.079409 | 60.7593 | 1.7115 | 24.2482 | 0 | 0 | 0 | [18 empty] | Cl(I)= |  | 1.1887
28 | 1.8774 | 1 | -0.30182 | 0.95336 | 0.20302 | 0.090155 | 0.20664 | 0.081518 | 63.0999 | 1.7775 | 24.892 | 0 | 0 | 0
29 | 1.8695 | 1 | -0.29423 | 0.95573 | 0.21061 | 0.092524 | 0.21432 | 0.083565 | 65.4456 | 1.8435 | 25.5172 | 0 | 0 | 0 | [18 empty] | Non-adjusted alpha(I)= |  | 0.013252 | rad
30 | 1.8615 | 1 | -0.28663 | 0.95804 | 0.21822 | 0.094833 | 0.22202 | 0.085551 | 67.7962 | 1.9098 | 26.1237 | 0 | 0 | 0 | [20 empty] | 0.75927 | degrees
31 | 1.8536 | 1 | -0.279 | 0.96029 | 0.22585 | 0.097081 | 0.22974 | 0.087476 | 70.1515 | 1.9761 | 26.7115 | 0 | 0 | 0
32 | 1.8456 | 1 | -0.27136 | 0.96248 | 0.23349 | 0.099269 | 0.23746 | 0.08934 | 72.5115 | 2.0426 | 27.2806 | 0 | 0 | 0
33 | 1.8377 | 1 | -0.2637 | 0.96461 | 0.24115 | 0.1014 | 0.24521 | 0.091142 | 74.8759 | 2.1092 | 27.8309 | 0 | 0 | 0
34 | 1.8297 | 1 | -0.25602 | 0.96667 | 0.24883 | 0.10346 | 0.25296 | 0.092883 | 77.2446 | 2.1759 | 28.3623 | 0 | 0 | 0
35 | 1.8217 | 1 | -0.24833 | 0.96868 | 0.25652 | 0.10547 | 0.26074 | 0.094561 | 79.6174 | 2.2427 | 28.875 | 0 | 0 | 0
36 | 1.8138 | 1 | -0.24062 | 0.97062 | 0.26423 | 0.10741 | 0.26852 | 0.096178 | 81.9943 | 2.3097 | 29.3687 | 0 | 0 | 0
37 | 1.8058 | 1 | -0.2329 | 0.9725 | 0.27195 | 0.10929 | 0.27632 | 0.097733 | 84.3749 | 2.3768 | 29.8435 | 0 | 0 | 0
38 | 1.7979 | 1 | -0.22516 | 0.97432 | 0.27969 | 0.11111 | 0.28412 | 0.099226 | 86.7593 | 2.4439 | 30.2994 | 0 | 0 | 0
39 | 1.7899 | 1 | -0.2174 | 0.97608 | 0.28744 | 0.11287 | 0.29194 | 0.10066 | 89.1473 | 2.5112 | 30.7364 | 0 | 0 | 0
40 | 1.782 | 1 | -0.20964 | 0.97778 | 0.29521 | 0.11457 | 0.29978 | 0.10203 | 91.5386 | 2.5786 | 31.1543 | 0 | 0 | 0
41 | 1.774 | 1 | -0.20186 | 0.97941 | 0.30299 | 0.11621 | 0.30762 | 0.10333 | 93.9332 | 2.646 | 31.5532 | 0 | 0 | 0
42 | 1.7661 | 1 | -0.19406 | 0.98099 | 0.31078 | 0.11778 | 0.31547 | 0.10458 | 96.3309 | 2.7135 | 31.933 | 0 | 0 | 0
43 | 1.7582 | 1 | -0.18626 | 0.9825 | 0.31859 | 0.11929 | 0.32333 | 0.10576 | 98.7315 | 2.7812 | 32.2938 | 0 | 0 | 0
44 | 1.7502 | 1 | -0.17844 | 0.98395 | 0.3264 | 0.12074 | 0.3312 | 0.10688 | 101.1349 | 2.8489 | 32.6355 | 0 | 0 | 0
45 | 1.7423 | 1 | -0.17061 | 0.98534 | 0.33423 | 0.12213 | 0.33908 | 0.10793 | 103.541 | 2.9166 | 32.9581 | 0 | 0 | 0
46 | 1.7343 | 1 | -0.16278 | 0.98666 | 0.34207 | 0.12345 | 0.34697 | 0.10893 | 105.9495 | 2.9845 | 33.2615 | 0 | 0 | 0
47 | 1.7264 | 1 | -0.15493 | 0.98793 | 0.34992 | 0.12472 | 0.35486 | 0.10986 | 108.3604 | 3.0524 | 33.5457 | 0 | 0 | 0
48 | 1.7184 | 1 | -0.14707 | 0.98913 | 0.35778 | 0.12592 | 0.36277 | 0.11073 | 110.7735 | 3.1204 | 33.8108 | 0 | 0 | 0
49 | 1.7105 | 1 | -0.1392 | 0.99026 | 0.36565 | 0.12705 | 0.37068 | 0.11153 | 113.1886 | 3.1884 | 34.0567 | 0 | 0 | 0
50 | 1.7025 | 1 | -0.13132 | 0.99134 | 0.37352 | 0.12813 | 0.37859 | 0.11227 | 115.6055 | 3.2565 | 34.2834 | 0 | 0 | 0
51 | 1.6946 | 1 | -0.12344 | 0.99235 | 0.38141 | 0.12914 | 0.38651 | 0.11295 | 118.0242 | 3.3246 | 34.4909 | 0 | 0 | 0
52 | 1.6866 | 1 | -0.11555 | 0.9933 | 0.3893 | 0.13009 | 0.39444 | 0.11357 | 120.4445 | 3.3928 | 34.6791 | 0 | 0 | 0
53 | 1.6786 | 1 | -0.10764 | 0.99419 | 0.3972 | 0.13098 | 0.40237 | 0.11412 | 122.8662 | 3.461 | 34.8481 | 0 | 0 | 0
54 | 1.6707 | 1 | -0.099738 | 0.99501 | 0.40511 | 0.1318 | 0.4103 | 0.11461 | 125.2892 | 3.5293 | 34.9979 | 0 | 0 | 0
55 | 1.6627 | 1 | -0.091824 | 0.99578 | 0.41302 | 0.13257 | 0.41824 | 0.11504 | 127.7132 | 3.5976 | 35.1283 | 0 | 0 | 0
56 | 1.6548 | 1 | -0.083905 | 0.99647 | 0.42094 | 0.13326 | 0.42618 | 0.1154 | 130.1383 | 3.6659 | 35.2395 | 0 | 0 | 0
57 | 1.6468 | 1 | -0.07598 | 0.99711 | 0.42887 | 0.1339 | 0.43413 | 0.11571 | 132.5641 | 3.7342 | 35.3314 | 0 | 0 | 0
58 | 1.6389 | 1 | -0.068051 | 0.99768 | 0.4368 | 0.13447 | 0.44207 | 0.11594 | 134.9906 | 3.8026 | 35.404 | 0 | 0 | 0
59 | 1.6309 | 1 | -0.060117 | 0.99819 | 0.44473 | 0.13498 | 0.45002 | 0.11612 | 137.4176 | 3.8709 | 35.4574 | 0 | 0 | 0
60 | 1.623 | 1 | -0.05218 | 0.99864 | 0.45267 | 0.13543 | 0.45797 | 0.11623 | 139.8449 | 3.9393 | 35.4914 | 0 | 0 | 0
61 | 1.6151 | 1 | -0.044239 | 0.99902 | 0.46061 | 0.13581 | 0.46592 | 0.11628 | 142.2725 | 4.0077 | 35.5061 | 1 | 142.2725 | 1
62 | 1.6071 | 1 | -0.036296 | 0.99934 | 0.46855 | 0.13613 | 0.47387 | 0.11626 | 144.7001 | 4.0761 | 35.5016 | 0 | 0 | 0
63 | 1.5992 | 1 | -0.02835 | 0.9996 | 0.4765 | 0.13639 | 0.48182 | 0.11618 | 147.1275 | 4.1444 | 35.4777 | 0 | 0 | 0
64 | 1.5912 | 1 | -0.020402 | 0.99979 | 0.48444 | 0.13658 | 0.48977 | 0.11604 | 149.5547 | 4.2128 | 35.4345 | 0 | 0 | 0
65 | 1.5833 | 1 | -0.012453 | 0.99992 | 0.49239 | 0.13671 | 0.49772 | 0.11584 | 151.9815 | 4.2812 | 35.3721 | 0 | 0 | 0
66 | 1.5753 | 1 | -0.0045037 | 0.99999 | 0.50034 | 0.13678 | 0.50566 | 0.11557 | 154.4077 | 4.3495 | 35.2903 | 0 | 0 | 0
67 | 1.5674 | 2.5 | 0.0086158 | 0.99999 | 0.51346 | 0.13678 | 0.51877 | 0.11501 | 158.4102 | 4.4623 | 35.12 | 0 | 0 | 0
68 | 1.5594 | 2.5 | 0.02849 | 0.99984 | 0.53334 | 0.13663 | 0.53862 | 0.11403 | 164.4717 | 4.633 | 34.8193 | 0 | 0 | 0
69 | 1.5514 | 2.5 | 0.048363 | 0.99953 | 0.55321 | 0.13632 | 0.55846 | 0.11289 | 170.5306 | 4.8037 | 34.4703 | 0 | 0 | 0
70 | 1.5435 | 2.5 | 0.068232 | 0.99907 | 0.57308 | 0.13586 | 0.5783 | 0.11158 | 176.5866 | 4.9743 | 34.0732 | 0 | 0 | 0
71 | 1.5355 | 2.5 | 0.088098 | 0.99845 | 0.59294 | 0.13524 | 0.59812 | 0.11013 | 182.6392 | 5.1448 | 33.6279 | 0 | 0 | 0
72 | 1.5276 | 2.5 | 0.10796 | 0.99767 | 0.6128 | 0.13446 | 0.61793 | 0.10851 | 188.688 | 5.3152 | 33.1346 | 0 | 0 | 0
73 | 1.5196 | 2.5 | 0.12781 | 0.99673 | 0.63266 | 0.13352 | 0.63772 | 0.10674 | 194.7328 | 5.4854 | 32.5931 | 0 | 0 | 0
74 | 1.5117 | 2.5 | 0.14765 | 0.99564 | 0.6525 | 0.13243 | 0.6575 | 0.10481 | 200.773 | 5.6556 | 32.0037 | 0 | 0 | 0
75 | 1.5037 | 2.5 | 0.16749 | 0.99438 | 0.67234 | 0.13117 | 0.67727 | 0.10272 | 206.8084 | 5.8256 | 31.3662 | 0 | 0 | 0
76 | 1.4958 | 2.5 | 0.18732 | 0.99297 | 0.69216 | 0.12976 | 0.69702 | 0.10048 | 212.8386 | 5.9955 | 30.6808 | 0 | 0 | 0
77 | 1.4878 | 2.5 | 0.20713 | 0.9914 | 0.71197 | 0.1282 | 0.71674 | 0.098074 | 218.863 | 6.1652 | 29.9474 | 0 | 0 | 0
78 | 1.4799 | 2.5 | 0.22693 | 0.98968 | 0.73177 | 0.12647 | 0.73645 | 0.095515 | 224.8815 | 6.3347 | 29.1662 | 0 | 0 | 0
79 | 1.472 | 2.5 | 0.24671 | 0.9878 | 0.75156 | 0.12459 | 0.75614 | 0.0928 | 230.8936 | 6.504 | 28.3372 | 0 | 0 | 0
80 | 1.464 | 2.5 | 0.26648 | 0.98576 | 0.77133 | 0.12255 | 0.77581 | 0.089929 | 236.8989 | 6.6732 | 27.4604 | 0 | 0 | 0
81 | 1.4561 | 2.5 | 0.28624 | 0.98356 | 0.79108 | 0.12035 | 0.79545 | 0.086901 | 242.897 | 6.8422 | 26.5359 | 0 | 0 | 0
82 | 1.4481 | 2.5 | 0.30597 | 0.98121 | 0.81082 | 0.118 | 0.81507 | 0.083717 | 248.8876 | 7.0109 | 25.5637 | 0 | 0 | 0
83 | 1.4402 | 2.5 | 0.32569 | 0.97869 | 0.83053 | 0.11549 | 0.83466 | 0.080378 | 254.8702 | 7.1794 | 24.5439 | 0 | 0 | 0
84 | 1.4322 | 2.5 | 0.34538 | 0.97603 | 0.85023 | 0.11282 | 0.85423 | 0.076882 | 260.8446 | 7.3477 | 23.4766 | 0 | 0 | 0
85 | 1.4243 | 2.5 | 0.36506 | 0.9732 | 0.8699 | 0.10999 | 0.87376 | 0.073232 | 266.8103 | 7.5158 | 22.3619 | 0 | 0 | 0
86 | 1.4163 | 2.5 | 0.38471 | 0.97022 | 0.88955 | 0.10701 | 0.89327 | 0.069426 | 272.7669 | 7.6836 | 21.1997 | 0 | 0 | 0
87 | 1.4083 | 2.5 | 0.40433 | 0.96709 | 0.90918 | 0.10388 | 0.91275 | 0.065465 | 278.7142 | 7.8511 | 19.9902 | 0 | 0 | 0
88 | 1.4004 | 2.5 | 0.42393 | 0.96379 | 0.92878 | 0.10058 | 0.93219 | 0.06135 | 284.6516 | 8.0184 | 18.7335 | 0 | 0 | 0
89 | 1.3924 | 2.5 | 0.44351 | 0.96035 | 0.94835 | 0.097137 | 0.9516 | 0.05708 | 290.5788 | 8.1853 | 17.4296 | 0 | 0 | 0
90 | 1.3845 | 2.5 | 0.46305 | 0.95674 | 0.9679 | 0.093533 | 0.97098 | 0.052655 | 296.4955 | 8.352 | 16.0787 | 0 | 0 | 0
91 | 1.3765 | 2.5 | 0.48257 | 0.95298 | 0.98741 | 0.089774 | 0.99032 | 0.048077 | 302.4012 | 8.5183 | 14.6807 | 0 | 0 | 0
92 | 1.3686 | 2.5 | 0.50205 | 0.94907 | 1.0069 | 0.08586 | 1.0096 | 0.043346 | 308.2957 | 8.6844 | 13.2359 | 0 | 0 | 0
93 | 1.3606 | 2.5 | 0.52151 | 0.945 | 1.0264 | 0.081792 | 1.0289 | 0.038461 | 314.1785 | 8.8501 | 11.7442 | 0 | 0 | 0
94 | 1.3527 | 2.5 | 0.54093 | 0.94078 | 1.0458 | 0.077568 | 1.0481 | 0.033423 | 320.0492 | 9.0155 | 10.2058 | 0 | 0 | 0
95 | 1.3447 | 2.5 | 0.56032 | 0.9364 | 1.0652 | 0.073191 | 1.0673 | 0.028232 | 325.9075 | 9.1805 | 8.6208 | 0 | 0 | 0
96 | 1.3368 | 2.5 | 0.57967 | 0.93187 | 1.0845 | 0.06866 | 1.0864 | 0.022889 | 331.7531 | 9.3452 | 6.9893 | 0 | 0 | 0
97 | 1.3289 | 2.5 | 0.59898 | 0.92718 | 1.1038 | 0.063974 | 1.1055 | 0.017394 | 337.5855 | 9.5094 | 5.3113 | 0 | 0 | 0
98 | 1.3209 | 2.5 | 0.61826 | 0.92235 | 1.1231 | 0.059136 | 1.1246 | 0.011747 | 343.4043 | 9.6734 | 3.587 | 0 | 0 | 0
99 | 1.313 | 2.5 | 0.6375 | 0.91735 | 1.1423 | 0.054144 | 1.1436 | 0.005949 | 349.2093 | 9.8369 | 1.8166 | 0 | 0 | 0
100 | 1.305 | 2.5 | 0.65669 | 0.91221 | 1.1615 | 0.049 | 1.1626 | 0 | 355 | 10 | 0 | 0 | 0 | 0
101 | 1.2971 | 2.5 | 0.67585 | 0.90691 | 1.1807 | 0.043703 | 1.1815 | -0.0060996 | 360.7761 | 10.1627 | -1.8625
[12 empty] | 1 | 142.2725 | 1