## BOUNDRY
Permitted roughness and boundary layer trips
Hoerner, Fluid Dynamic Drag
Specify whether water (1) or air (2): |  |  |  | 1 | 877200
Critical Rn is assumed to be: |  |  |  | 300000
Speed of flow
(m/sec) |  | Distance from leading edge (m)
1 | 0.001 | 0.005 | 0.01 | 0.02 | 0.05 | 0.1
Local Rn | 877.2 | 4386 | 8772 | 17544 | 43860 | 87720
Total b'layer (mm) | 0.1857 | 0.41524 | 0.58724 | 0.83048 | 1.3131 | 1.857
Flow character | Laminar | Laminar | Laminar | Laminar | Laminar | Laminar
Trip wire, max (mm) | 0.058496 | 0.1308 | 0.18498 | 0.2616 | 0.41363 | 0.58496
Trip wire, min (mm) | 0.017549 | 0.03924 | 0.055494 | 0.07848 | 0.12409 | 0.17549
Protuberance (mm) | 0.14144 | 0.2115 | 0.25152 | 0.29911 | 0.37611 | 0.44727
Permitted, laminar (mm) | 0.0001 | 0.0005 | 0.001 | 0.002 | 0.005 | 0.01
Permitted, turbulent (mm) | 0.114 | (=purely a function of flow velocity, not Rn)
Trip wire: anything thinner has no effect, anything thicker gives excessive drag (p2-10)
Trip wire max is the same as the BL "displacement thickness". Trip wire min is 30% of max.
When trip wire is max, BL is tripped at Rn=200,000. At min, Rn between 800,000 and 2,500,000
Protuberance: single size needed to trip local flow (p2-10)
Permitted single grain, laminar BL: anything more and the laminar flow is tripped into turbulence (p2-14)
Permitted roughness, turbulent BL: anything more, and drag increases (p5-1)