## Entry given twist
Sails analysis | [6 empty] | Station
|  |  |  | Jib | Jib batten |  | Main | Main batten
|  |  |  | boom | #1 | #2 | boom | #1 | #2 | #3
Wind Gradient
| Roughness |  | 0.001 | [7 empty] | 0.0001=No waves, 0.001=Ripples, 0.01=Small waves, 0.1=Large
| Height of nominal wind | m | 2 | [7 empty] | Specify how fast you think the wind is, at what height
| Nominal wind speed | m/s | 3 | [7 empty] | (This is probably how strong you think the wind is on your face)
| Friction velocity |  | 0.16577 | [7 empty] | [Calculated value.]
| Ht above surface | m |  | 0.15 | 0.55 | 0.95 | 0.15 | 0.55 | 0.95 | 1.35 | The heights of the boom and battens above water level. The jib positions are used for the main.
| Gradient wind speed | m/s |  | 1.9776 | 2.4905 | 2.7062 | 1.9776 | 2.4905 | 2.7062 | 2.8449 | [Calculated values for the wind gradient at the station heights.]
Apparent Wind
| Boat speed | m/s | 1.25 | [7 empty] | Keeping in mind the max hull speed, say how fast the boat is going given the wind and heading
| Boat heading wrt true wind | deg | 45 | [7 empty] | Specify the boat heading with respect to the true wind
| Apparent wind angle | deg |  | 27.8349 | 30.3216 | 31.1687 | 27.8349 | 30.3216 | 31.1687 | 31.6644 | [Calculated apparent wind angle, given heading, gradient wind speed, and boat speed]
| AWA (corrected) | deg |  | 27.8349 | 30.3216 | 31.1687 | 27.8349 | 30.3216 | 31.1687 | 31.6644 | [AWA corrected when it goes over 90 degrees]
| Apparent wind speed | m/s |  | 2.9949 | 3.4882 | 3.6973 | 2.9949 | 3.4882 | 3.6973 | 3.8321 | [Calculated apparent wind speed]
Sail parameters
| Draft position | % chord |  | 50% | 50% | 50% | 50% | 50% | 50% | 50% | Specify the position of max draft for jib and main.
| Chord | mm |  | 380 | 255 | 130 | 355 | 310 | 240 | 140 | Values here are for the IOM "A" rig
| Draft cut into sail | % |  | 6% | 6% | 6% | 7% | 7% | 7% | 7% | Specify the draft your sailmaker cut into your sails
| Draft | mm |  | 22.8 | 15.3 | 7.8 | 24.85 | 21.7 | 16.8 | 9.8 | [Calculated] | Check the computed drafts if you like.
| "Effective" chord for entry | mm |  | 380 | 255 | 130 | 355 | 310 | 240 | 140 | [Calculated] | The "effective" calculations are approximate when the draft%
| "Effective" camber for entry |  |  | 6% | 6% | 6% | 7% | 7% | 7% | 7% | [Calculated] | is not at 50%. To get these "effective" values, the chord is
| "Effective" chord for exit | mm |  | 380 | 255 | 130 | 355 | 310 | 240 | 140 | [Calculated] | lengthened or shortened, and the sail shape is then treated
| "Effective" camber for exit |  |  | 6% | 6% | 6% | 7% | 7% | 7% | 7% | [Calculated] | as an arc of a circle.
| "Equivalent" attack wrt chord |  |  | 6.8428 | 6.8428 | 6.8428 | 7.9696 | 7.9696 | 7.9696 | 7.9696 | [Calculated] | Prandtl (approx 1921, NACA TN 116, p180, eq 25)
| Luff angle wrt chord | deg |  | 13.6855 | 13.6855 | 13.6855 | 15.9392 | 15.9392 | 15.9392 | 15.9392 | [Calculated]
| Leech angle wrt chord | deg |  | 13.6855 | 13.6855 | 13.6855 | 15.9392 | 15.9392 | 15.9392 | 15.9392 | [Calculated]
Sheeting
| Jib sheeting angle | deg |  | 15 | [6 empty] | Specify the jib sheeting angle.
| Jib twist | deg |  | 0 | 6 | 8 |  |  |  |  | Specify the actual amount of twist set into the jib.
| "Equivalent" jib attack wrt app wind | deg |  | 19.6776 | 16.1644 | 15.0115 |  |  |  |  | [Calculated] | The "effective" jib angle of attack wrt app wind.
| Jib entry angle to app wind | deg |  | -0.85067 | -4.3639 | -5.5169 |  |  |  |  | [Calculated] | Probably ideally needs to be one or two degrees either side of the AW
| Jib exit angle wrt heading | deg |  | 1.3145 | 7.3145 | 9.3145 |  |  |  |  | [Calculated] | For those who like to see the jib battens at a small angle with centre-line
| Downwash factor |  | 0.55556 | [7 empty] | Munk (approx 1922, NACA TN 124, p9): 1/1.8
| Downwash distribution (jib) |  |  | 0.39394 | 0.69697 | 0.90909 | 0.69697 |  |  |  | Estimated from downwash distribution graph
| Downwash angle | deg |  | 4.3066 | 6.2589 | 7.5816 | 5.8125 |  |  |  | [Calculated]
| Jib twist to accommodate AW | deg |  |  | 2.4867 | 3.3338 |  |  |  |  | [Calculated] | The theoretical jib twists needed to match the apparent wind gradient.
| Self-induction factor |  | 0.62264 | [7 empty] | Millikan (1930, NACA TN 362, p656) factor is 2*eta/(1+2*eta)
| Jib twist to accom induced upwash | deg |  |  | 3.8971 | 4.7206 |  |  |  |  | [Calculated] | The theoretical jib twists needed to match the induced jib upwash.
| Total theoretical jib twist | deg |  |  | 6.3838 | 8.0544 |  |  |  |  | Play with actual jib twists until they agree with these values.
| AW angle (deflected) at main | deg |  |  |  |  | 23.5283 | 24.0627 | 23.5871 | 25.8519 | [Calculated] | Deflected apparent wind angle after jib downwash.
| Main sheeting angle | deg |  |  |  |  | 5 |  |  |  | Specify the main sheeting angle.
| Main twist | deg |  |  |  |  | 0 | 5 | 6 | 9 | Specify the actual amount of twist set into the main.
| "Equivalent" main attack wrt app wind | deg |  |  |  |  | 26.4979 | 22.0323 | 20.5568 | 19.8215 | [Calculated] | The "effective" main angle of attack wrt deflected app wind.
| Main entry angle to deflected wind | deg |  |  |  |  | 2.5891 | -1.8766 | -3.3521 | -4.0873 | [Calculated] | Probably ideally needs to be one or two degrees either side of the AW
| Main exit angle wrt heading | deg |  |  |  |  | -10.9392 | -5.9392 | -4.9392 | -1.9392 | [Calculated] | For those who like to see the main battens approx parallel with centre-line
| Downwash factor |  | 0.55556 | [7 empty] | Munk (approx 1922, NACA TN 124, p9): 1/1.8
| Downwash distribution (main) | [5 empty] | 0.39394 | 0.63636 | 0.81818 | 0.93939 | Estimated from downwash distribution graph
| Downwash angle | deg |  |  |  |  | 5.7992 | 7.7892 | 9.344 | 10.3446 | [Calculated]
| Main twist to accom. deflected AW | deg | [5 empty] | 0.53435 | 0.058826 | 2.3236 | [Calculated] | The theoretical main twists needed to match the deflected apparent wind.
| Self-induction factor |  | 0.62264 | [7 empty] | Millikan (1930, NACA TN 362, p656) factor is 2*eta/(1+2*eta)
| Main twist to accom induced upwash | deg | [5 empty] | 4.8499 | 5.8179 | 6.441 | [Calculated] | The theoretical main twists needed to match the induced upwash.
| Total theoretical main twist | deg | [5 empty] | 5.3842 | 5.8768 | 8.7646 | Play with actual main twists until they agree with these values.
Play with the parameters in red boxes. Set the yellow box numbers to suit your boat. Everything else is calculated. The green boxes show the "results". The blue boxes iterate against their matching input.